## Read Me
Street Sweeping Credit Calculator
Calculator Explanation
1 | Street Sweeping Mass Load Data Input
Enter data from street sweeping such as dry mass, wet mass, curb miles swept, and season of data collection. Depending on the calculation option chosen, optional additional data includes additional laboratory analyses of dry basis moisture content and/or percent organic matter.
2 | Phosphorus Concentration Calculation
Internal calculations estimate phosphorus concentrations or removal rate based on data inputs, data input types, and statistical analyses from data generated by the Univ. of MN. Documentation and references may be found on the Methodology tab, but these values may not be edited.
3 | Phosphorus Load Reduction Credit
The total phosphorus load reduced based on the inputs above is tabulated as a function of the inputs provided.
Tracking Tab
Track your inputs and outputs for each sweeping event, range of events, or run of the Credit Calculator Tool using the "Tracking" tab.
Background
This MPCA tool created by Tetra Tech allows the user to input annual street sweeping data and retrieve output related to credit for phosphorus reduction. Required inputs are related to dry mass or wet mass of street sweeper load, or curb miles swept. Inputs can be refined with known laboratory-determined dry basis moisture content and/or percent organic matter. Tool output is an approximation of pounds of phosphorus removed by the street sweeping effort based on input data.
User Guide
This Calculator is paired with a "Simple User Guide" document with additional explanations on how to use this tool. Please read this documentation before using the Calculator.

## Calculator
Street Sweeping Credit Calculator
Enter your data in YELLOW spaces based on the type of data you have available. Output units match input units (e.g. per year or per event). Track individual Calculator runs on the "Tracking" tab. If any required data inputs are missing, an error message will occur or output cells will appear blank.
Project or Watershed Area:
Input Data
Option 1: Dry Mass Data |  |  | Option 2: Wet Mass Data |  |  | Option 3: Curb Miles Swept Data
| Required Inputs: |  |  | Required Inputs: |  |  | Required Inputs:
| Street Sweeping Load Dry Mass (lbs) |  |  | Street Sweeping Load Wet Mass (lbs) |  |  | Curb Miles Swept (miles)
| Season of Data Collection | Not Applicable |  | Season of Data Collection | Not Applicable |  | Note: if 1 mile of roadway is swept on both curb lines, input 2 curb miles
| Optional Input from Laboratory Analyses: |  |  | Optional Inputs from Laboratory Analyses:
| Organic Matter Content (%) |  |  | Dry Basis Moisture Content (%)
| Note: if you have organic matter data, season does not matter. |  |  | Organic Matter Content (%)
Note: if user has organic matter data, season does not matter.
Phosphorus Concentration or Removal Rate
|  |  |  | Street Sweeping Load Dry Mass (lbs) |  |  | Area of Road Swept (acres)
| P Concentration (mg P/ kg dry mass) | Missing input data |  | P Concentration (mg P/ kg dry mass) | Missing input data |  | P Removal Rate (lbs / ac / pass) | 0.00017333
Phosphorus Load Reduction
| Total Phosphorus Removed (lbs) | Missing input data |  | Total Phosphorus Removed (lbs) | Missing input data |  | Total Phosphorus Removed (lbs)
IMPORTANT NOTES:
If you do not have data related to percent organic matter or moisture content, leave that cell BLANK, do not enter zero.
Percent organic matter is a laboratory analysis, not a judgement call based on observable materials. See SOPs for more information.
Dry Basis Moisture Content and Wet Basis Percent Moisture are not the same metric! Moisture content can be determined on either a wet basis or dry basis. For the wet basis percent moisture, the mass of water is divided by the total mass of the sample (solids plus moisture), ranging 0-100%. This tool uses dry basis moisture content, which is the mass of water divided by the oven-dried sample mass (solids only), which can be greater than 100%.

## Methodology
MPCA Street Sweeping Credit Calculator: Underlying Tool Equations and References
Unit Conversions | 1 kilogram = | 2.2046 | lbs
| 1 milligram = | 2.2046e-06 | lbs
| 1 foot = | 0.00018939 | mile
| 1 part per million = | 10000 | percent
| 1 square mile = | 640 | acre
Season Options | Non-Fall Collection | March - September
| Fall Leaf Collection | October - November
| Not Applicable | Applies if user has organic matter data
Note: these associated months are typical for leaf collection, but it is OK if your leaf-collection period falls outside of these ranges. These were the summary months used for statistical analyses below based on the University of MN Report
P Load Calculation | Total Phosphorus in Sweeping Load (lbs) = Load Dry Mass (lbs) x P Concentration (mass fraction)
Regression Based on Percent Organic Matter Data: Phosphorus (mg/kg) = 0.044 + 0.0018 * Percent Organic Matter*10000
When organic matter data is used, the regression equation approximates the average tendancy of P concentration based on organic matter data
When organic matter data is not used, P concentration is approximated based on the 25th quantile of P concentration as tabulated from mass data.
Mass Tables/Calcs | Sweeping Load Dry Mass = (Sweeping Load Wet Mass x 100) / (Dry Basis Moisture Content + 100)
Seasonal Dry Basis Moisture Content is calculated from the entire suite of Univ. MN data, excluding December, January, and February as detailed in the Univ. MN report. Parameter averaged seasonally is "total_moist_perc_drywt".
25th Quantile P Concentration from Mass is calculated from the entire suite of Univ. MN data, excluding December, January, and February as detailed in the Univ. MN report. Parameter statistically summarized is "total_P_conc_ppm".
Moisture Content was developed using the "dry basis" methodology, which can be greater than 100%
| Season | Average Seasonal Dry Basis Moisture Content (%) | 25th Quantile P Concentration from Mass (mg/kg)
| Fall Leaf Collection | 90.4638 | 857.021
| Non-Fall Collection | 27.7648 | 413.5576
P8 Calculations | Summary Statistic | P removal rate (lbs/ac/pass)
| 25% Quantile | 0.00017333
P Removed = Curb Miles Swept * Sweeper Width * P Removal Rate
"Curb miles" differ from "road miles" in that any curb line that is swept can be considered in tabulation. For example, if 1 road mile is swept on 1 curb line, that is 1 curb mile. If the same 1 road mile is swept on both sides of the street, that is 2 curb miles. If there is a curbed median that extends the entire length of roadway that is also swept on both sides, then that 1 road mile may account for 4 swept curb miles.
| Street Sweeper Width (ft) | 8.5
TP removed (lb/ac/pass) from P8 Analysis Results
| Municipality | Route Name | 2010 | 2011 | 2012 | 2013 | 2014 | 2015 | 2016 | 2017 | 2018 | 2019
| Forest Lake | FL 1 | 0.00020667 | 0.00017667 | 0.00016917 | 0.00018917 | 0.00021833 | 0.00023167 | 0.00023083 | 0.00022417 | 0.0002175 | 0.00023417
| Forest Lake | FL 2 | 0.00021083 | 0.00017333 | 0.00016417 | 0.00019333 | 0.00021833 | 0.00023833 | 0.00023167 | 0.00022 | 0.00022333 | 0.00024
| Forest Lake | FL 3 | 0.00021083 | 0.000175 | 0.00016167 | 0.00019417 | 0.0002175 | 0.0002375 | 0.0002325 | 0.00021833 | 0.000225 | 0.00023917
| Forest Lake | FL 4 | 0.00023167 | 0.00019333 | 0.00018667 | 0.00020167 | 0.00022167 | 0.00024833 | 0.00024167 | 0.00021333 | 0.00022167 | 0.000245
| Forest Lake | FL 5 | 0.00021167 | 0.00018333 | 0.00015667 | 0.00019667 | 0.00021333 | 0.00023833 | 0.00023167 | 0.000215 | 0.000225 | 0.000245
| Forest Lake | FL 6 | 0.00023167 | 0.00017833 | 0.000175 | 0.00019667 | 0.000215 | 0.00023667 | 0.000235 | 0.00021667 | 0.00022167 | 0.000235
| Minneapolis | Linden Hills | 0.00017 | 0.00014636 | 0.00015636 | 0.00015727 | 0.00015364 | 0.00018545 | 0.0002 | 0.00017273 | 0.00016 | 0.00019909
| Minneapolis | Theo-Wirth, Cedar Lake, Dean, LOI Parkway | 0.00017 | 0.00014818 | 0.00015545 | 0.00015727 | 0.00015455 | 0.00019091 | 0.00019909 | 0.00017364 | 0.00016 | 0.00019909
| Minneapolis | Carag | 0.00017 | 0.00015091 | 0.00015364 | 0.00015727 | 0.00015818 | 0.00019455 | 0.00019727 | 0.00016636 | 0.00016091 | 0.00019909
| Minneapolis | Kenwood/Cedar-Dean-Isle | 0.00017 | 0.00015091 | 0.00015091 | 0.00015727 | 0.00015909 | 0.00019455 | 0.00019545 | 0.00016 | 0.00016364 | 0.0002
| Minneapolis | Loop Routes- Monday Route and Group A | 0.00017 | 0.00014636 | 0.00015636 | 0.00015727 | 0.00015364 | 0.00018545 | 0.0002 | 0.00017273 | 0.00016 | 0.00019909
| Minneapolis | Loop Routes- Tuesday Route and Group B | 0.00017 | 0.00014818 | 0.00015545 | 0.00015727 | 0.00015455 | 0.00019091 | 0.00019909 | 0.00017364 | 0.00016 | 0.00019909
| Roseville | Lake McCarrons | 0.00021 | 0.0001675 | 0.0001675 | 0.0001925 | 0.00019 | 0.00023 | 0.0002275 | 0.00021 | 0.0002025 | 0.000235
| Roseville | Lake Como Watershed Area | 0.000205 | 0.000175 | 0.000175 | 0.0002025 | 0.0001975 | 0.0002225 | 0.000225 | 0.00022 | 0.0002075 | 0.0002375
| Roseville | Commerical | 0.000205 | 0.0001775 | 0.000175 | 0.0002075 | 0.0002 | 0.0002125 | 0.00022 | 0.0002175 | 0.0002075 | 0.00024
| Roseville | Lake Owasso | 0.0002025 | 0.0001725 | 0.0001775 | 0.00021 | 0.00019 | 0.0002175 | 0.00021 | 0.00021 | 0.00021 | 0.00023
| Shoreview | Zone 1 | 0.000208 | 0.000172 | 0.000176 | 0.000188 | 0.000196 | 0.00023 | 0.000234 | 0.00022 | 0.000202 | 0.000236
| Shoreview | Zone 2 | 0.000208 | 0.00016 | 0.000162 | 0.000184 | 0.000184 | 0.000222 | 0.000226 | 0.000204 | 0.000198 | 0.000228
| Shoreview | Zone 3 | 0.0002 | 0.00019 | 0.00017333 | 0.00022667 | 0.00019 | 0.00022 | 0.00022 | 0.00022667 | 0.00021 | 0.00025
| Shoreview | Zone 4 | 0.0002 | 0.00023 | 0.0002 | 0.00019 | 0.00022 | 0.000245 | 0.00024 | 0.000225 | 0.0002 | 0.000255
| Shoreview | Zone 5 | 0.00020167 | 0.00015333 | 0.00016333 | 0.00019167 | 0.00018167 | 0.00022333 | 0.00021333 | 0.0002 | 0.00019333 | 0.000215
| Shoreview | Zone 6 | 0.0002 | 0.00017333 | 0.00016333 | 0.00020333 | 0.00017333 | 0.00022333 | 0.00022 | 0.00021 | 0.00020333 | 0.00022667
| Shoreview | Zone 7 + Zone 8 | 0.000204 | 0.000164 | 0.000166 | 0.0002 | 0.000188 | 0.000214 | 0.00021 | 0.00021 | 0.000204 | 0.000234

## Tracking
This tab is used for tracking inputs and outputs from model runs of the Street Sweeper Credit Calculator
Each row represents a separate run of the Calculator tool for the user's tracking purposes
Add additional rows as needed
[6 empty] | These values require laboratory analyses |  |  |  |  | Calculator Output
Index | Project or Watershed Name | Event ID or Route Name | Date or Date Range of Sweeping | Season | Sweeping Load Wet Mass (lbs) | Dry Basis Moisture Content (%) | Sweeping Load Dry Mass (lbs) | Organic Matter Content (%) | Curb Miles Swept (mi) | Input Option in Calculator | Total Phosphorus Removed (lbs) | Notes
0 | City A | Route B | 2020-10-04 | Fall | 50 | N/A | N/A | N/A | 20 | Option 2 | 0.02 | Project-specific notes as needed. No laboratory measurements conducted for this example.
1
2
3
4
5
6
7
8
9
10
11
12
13
14
15
16
17
18
19
20