## Sheet1
Component | Dry well | Infiltration Basin | Infiltration Trench | Underground Infiltration
Observation Well | Vertical 4- to 6-inch Schedule 40 PVC perforated pipe according to MNDOT Manual Section 3248 with a lockable cap and anchor plate within gravel portion of bed. Install one per 50 ft. of length of infiltration practice.
Emergency Overflow Structure | A surcharge pipe should be constructed as an emergency overflow device for Dry Wells which receive runoff directly from a roof leader. | All infiltration beds should be designed with overflow spillway for extreme storm events. Properly designed vegetated filters are required from the overflow of all infiltration systems. |  | NA
High Flow Bypass Structure | NA | A high flow bypass or diversion structure should be included to safely convey high flows from large storm events. Control in beds is usually provided as an outlet control structure. Modified inlet box with internal concrete weir (or weir plate) and low-flow orifice is common. High flows must be bypassed within 48 hours and allow the infiltration practice to meet the 48 hour drawdown requirement. |  | A flow bypass structure should be located upgradient of the infiltration structure to convey high flows around the structure. High flows must be bypassed within 48 hours and allow the infiltration practice to meet the 48 hour drawdown requirement.
Buffer Vegetation | Keep adjacent vegetation from forming overhead canopy above infiltration practices. This keeps lead litter, fruits, and other vegetative material from clogging stone. | Keep adjacent vegetation from forming overhead canopy above infiltration practices. This keeps lead litter, fruits, and other vegetative material from clogging stone. Trees may be planted along side slopes but must be 15 ft away from pipes and 25 ft away from risers. | Grass strip or other vegetated buffer at least 20 feet wide should be maintained around trenches accepting surface runoff as sheet flow. Slope of filter strip should be approximately 1% along entire length and 0% across width. | Keep adjacent vegetation from forming overhead canopy above infiltration practices. This keeps lead litter, fruits, and other vegetative material from clogging stone.
Surface Cover | Covered by a minimum of 12 inches of topsoil. | For stone cover: apply a two inch layer of pea gravel or river stone | 3-inch layer of river stone or pea gravel with filter fabric and additional aggregate on top | Permeable topsoil and planted with grass. Deep-rooted plants, such as prairie grass, should be used to increase infiltation capacity. Bottom and side slopes of basin should be planted with dense water-tolerant grass (such as fescues). Soil cover (12 - 18 inches) should be maintained above infiltration bed to allow for a healthy vegetative cover. Overly infiltration bed with native grasses, meadow mix, or other low-growing, dense vegetation. In place of turf, use basin liner of 6 to 12 inches of fill material (coarse sand).
Filter Bed (Stone) | Double-washed, uniform (uniformity coefficient of 2 or smaller with a void ratio of 0.40) aggregate between 1.5 and 3.0 inch diameter. MNDOT Coarse Aggregate Bedding (Section 3149 G.2) ranging 1-2 inch in gradation. | 1 to 3-foot thick layer of double-washed, uniform (uniformity coefficient of 2 or smaller with a void ratio of 0.40) aggregate between 1.5 and 3.0 inch diameter. MNDOT Coarse Aggregate Bedding (Section 3149 G.2) ranging 1-2 inch in gradation. | 1 to 4-foot thick layer of double-washed, uniform (uniformity coefficient of 2 or smaller with a void ratio of 0.40) aggregate between 1.5 and 3.0 inch diameter. MNDOT Coarse Aggregate Bedding (Section 3149 G.2) ranging 1-2 inch in gradation.
Filter Fabric | Geotextile on trench sides and top keyed into drywell Geotextile must meet MNDOT Type I non-woven geotextile Examples: Mirafi 140N, Amoco 4547, and Geotex 451. | Top of geotextile should be 6-12 inches below upper surface of drainage media with 12" overlap of fabric seams. Fabric should be placed between side walls and between stone and gravel layers but not on the basin bottom. Geotextile must meet MNDOT Type I Non-woven geotextile Examples: Mirafi 140N, Amoco 4547, and Geotex 451. | Surround fill on sides with filter fabric with 12" overlap of fabric seams. A separate piece should be used for the top layer to act as a failure plane. Fabric should be placed between side walls and between stone and gravel layers but not on the trench bottom. Geotextile must meet MNDOT Type I non-woven geotextile Examples: Mirafi 140N, Amoco 4547, and Geotex 451. | Surround fill on sides with filter fabric with 12" overlap of fabric seams. Geotextile must meet MNDOT Type I non-woven geotextile Examples: Mirafi 140N, Amoco 4547, and Geotex 451.
Bottom | Any of the following can be used on the bottom: - 6 to 8 inch clean sand (1-2% fines or less) - 3/8" pea gravel - 6-12" layer of MNDOT Fine Filter Aggregate (Section 3149 J.2) - 12" of gravel or sand (good for cold climates)
Additional Considerations
In-situ Soils | NRCS Type A and B soils are the most efficient soils for proper infiltration. Type C soils are acceptable of the infiltration practice meets the required 48 hour drawdown period.
Miscellaneous | All material must be placed such that compaction is avoided. See the Construction Specifications webpage for more details.