## Read me
We ran several mounding scenarios using a USGS Excel spreadsheet. The spreadsheet utilizes the Hantush (1967) equation for groundwater mounding beneath an infiltration basin. Variables in the spreadsheet include recharge rate (feet/day), specific yield, horizontal hydraulic conductivity (feet/day), 1/2 the length and 1/2 the width of the basin, the duration of infiltration (days), and the initial thickness of the aquifer (feet). Readers are encouraged to read the USGS report (see http://pubs.usgs.gov/sir/2010/5102/) for more information and assumptions. A short description of these inputs is provided below.
Assumptions and how to use the information: We varied each input over a range of constant values for the remaining variables. Results can be viewed in separate worksheets (see tabs at bottom of this spreadsheet). Each worksheet is named after the input that was varied. On each page is a graph illustrating the results. Note that the graphs show distance to a trigger point on the Y axis. This is the distance from the edge of the infiltration practice to a point where the mound is 0.25 feet. This is the point at which mounding is considered to be insignificant. When considering impacts from a mound beneath an infiltration BMP, we recommend doubling the trigger distance to introduce a safety factor. For example, if the trigger distance is 50 feet, this means the rise in mound elevation is 0.25 feet at a distance of 50 feet from the edge of the BMP. A safety factor of 2 increases the trigger distance to 100 feet. This is the minimum distance a BMP should be located from a specific point of concern, such as a groundwater contaminant plume.
Recharge rate is controlled by the infiltration rate of soil underlying the basin. For example, if the infiltration rate of a soil is 1 inch per hour, then the recharge rate would be 2 feet per day (1 inch per hour times 24 hours per day). Note that the ponded depth in an infiltration basin may be less than the recharge rate (e.g. a 1 foot ponded depth in a bioinfiltration basin underlain by a soil with an infiltration rate of 2 feet per day). The input in the calculator requiring duration of infiltration will account for this difference between ponded depth and recharge rate. In this example, the recharge rate is 2 feet per day and the duration of infiltration is 1/2 day, the time required to infiltrate the 1 foot of ponded water. We held the recharge rate at 0.5 feet per day (0.25 inches per hour) for all scenarios except the scenario where we varied the recharge rate from 0.06 inches per hour ro 2 inches per hour.
Specific yield varies with geologic material. See the range of values in the worksheet called Hydraulic properties. Specific yield is dimensionless.
Horizontal conductivity varies with geologic material. See the range of values in the worksheet called Hydraulic properties. Note that we did not run scenarios for clay and silt soils because the mound beneath the BMP would extend into the BMP for these soils unless there is adequate depth to groundwater. The calculator can be used to determine the necessary depth to water to avoid having a mound extend into the BMP for these low-infiltration soils.
BMP dimensions can be varied in the x (length) and y (width) directions. We ran a set of scenarios with a square BMP (x = y) and for scenarios where x and y were not equal. Note that the trigger is always given as the distance in the x (length) direction.
Time was varied between 1 and 2 days. This corresponds with the required drainage time for ponded water in an infiltration BMP. Note that in some soils, such as those with very rapid infiltration and limited ponding depth, ponded water in the BMP may drain in hours. The calculator can be varied to consider fractions of days for these scenarios.
Initial thickness of saturated zone was held at 5 feet when other inputs were varied. Mounding is most critical when depth to water is shallow, such as 5 feet or less. Groundwater encountered in these situations is often shallow or perched.

## Hydraulic properties
Material | K (m/sec) | Typical K (m/sec) | Typical K (ft/day) | Specific yield range | Typical specific yield
Gravel | 3×10-4 to 3×10-2 | 0.003 | 850.176 | 0.21-0.28 | 0.24
Coarse sand | 9×10-7 to 6×10-3 | 5e-05 | 14.1696 | 0.26-0.30 | 0.26
Medium sand | 9×10-7 to 5×10-4 | 1e-05 | 2.8339 | 0.26-0.30 | 0.26
Fine sand | 2×10-7 to 2×10-4 | 5e-06 | 1.417 | 0.20-0.30 | 0.21
Silt, loess | 1×10-9 to 2×10-5 | 1e-06 | 0.28339 |  | 0.15
Till | 1×10-12 to 2×10-6 | 1e-09 | 0.00028339 | 0.06-0.16 | 0.1
Clay | 1×10-11 to 4.7×10-9 | 1e-10 | 2.8339e-05 | 0.06-0.1 | 0.08

## Ksat and aquifer thickness
Ksat (ft/day) | Sy | Aquifer thickness (ft) | Recharge rate (ft/day) | Length (ft) | Width (ft) | Value | Distance to trigger (ft) | Aquifer thickness (ft) | Ksat = 1 | Ksat = 2 | Ksat = 10 | Ksat = 0.1 | Ksat = 25
0.1 | 0.08 | 5 | 0.5 | 50 | 50 | 32.9 | 7.9 | 5 | 11.5 | 16 | 25.9 | 7.9 | 33.2
0.1 | 0.08 | 10 | 0.5 | 50 | 50 | 36.1 | 11.1 | 10 | 16 | 21.7 | 31.5 | 11.1 | 35.2
0.1 | 0.08 | 15 | 0.5 | 50 | 50 | 38.5 | 13.5 | 15 | 19 | 25.6 | 34 | 13.5 | 33.4
0.1 | 0.08 | 20 | 0.5 | 50 | 50 | 40.6 | 15.6 | 20 | 21.5 | 28.2 | 35 | 15.6 | 30
0.1 | 0.08 | 30 | 0.5 | 50 | 50 | 44 | 19 | 30 | 25 | 32.6 | 34.8 | 19 | 21.8
0.1 | 0.08 | 40 | 0.5 | 50 | 50 | 46.8 | 21.8 | 40 | 28 | 35 | 32.9 | 21.8 | 13.2
0.1 | 0.08 | 50 | 0.5 | 50 | 50 | 49.2 | 24.2 | 50 | 30.5 | 37 | 30 | 24.2 | 5
Ksat (ft/day) | Sy | Aquifer thickness (ft) | Recharge rate (ft/day) | Length (ft) | Width (ft) | Value | Distance to trigger (ft)
1 | 0.21 | 5 | 0.5 | 50 | 50 | 36.5 | 11.5
1 | 0.21 | 10 | 0.5 | 50 | 50 | 41 | 16
1 | 0.21 | 15 | 0.5 | 50 | 50 | 44 | 19
1 | 0.21 | 20 | 0.5 | 50 | 50 | 46.5 | 21.5
1 | 0.21 | 30 | 0.5 | 50 | 50 | 50 | 25
1 | 0.21 | 40 | 0.5 | 50 | 50 | 53 | 28
1 | 0.21 | 50 | 0.5 | 50 | 50 | 55.5 | 30.5
Ksat (ft/day) | Sy | Aquifer thickness (ft) | Recharge rate (ft/day) | Length (ft) | Width (ft) | Value | Distance to trigger (ft)
2 | 0.21 | 5 | 0.5 | 50 | 50 | 41 | 16
2 | 0.21 | 10 | 0.5 | 50 | 50 | 46.7 | 21.7
2 | 0.21 | 15 | 0.5 | 50 | 50 | 50.6 | 25.6
2 | 0.21 | 20 | 0.5 | 50 | 50 | 53.2 | 28.2
2 | 0.21 | 30 | 0.5 | 50 | 50 | 57.6 | 32.6
2 | 0.21 | 40 | 0.5 | 50 | 50 | 60 | 35
2 | 0.21 | 50 | 0.5 | 50 | 50 | 62 | 37
Ksat (ft/day) | Sy | Aquifer thickness (ft) | Recharge rate (ft/day) | Length (ft) | Width (ft) | Value | Distance to trigger (ft)
10 | 0.26 | 5 | 0.5 | 50 | 50 | 50.9 | 25.9
10 | 0.26 | 10 | 0.5 | 50 | 50 | 56.5 | 31.5
10 | 0.26 | 15 | 0.5 | 50 | 50 | 59 | 34
10 | 0.26 | 20 | 0.5 | 50 | 50 | 60 | 35
10 | 0.26 | 30 | 0.5 | 50 | 50 | 59.8 | 34.8
10 | 0.26 | 40 | 0.5 | 50 | 50 | 57.9 | 32.9
10 | 0.26 | 50 | 0.5 | 50 | 50 | 55 | 30
Ksat (ft/day) | Sy | Aquifer thickness (ft) | Recharge rate (ft/day) | Length (ft) | Width (ft) | Value | Distance to trigger (ft)
25 | 0.26 | 5 | 0.5 | 50 | 50 | 58.2 | 33.2
25 | 0.26 | 10 | 0.5 | 50 | 50 | 60.2 | 35.2
25 | 0.26 | 15 | 0.5 | 50 | 50 | 58.4 | 33.4
25 | 0.26 | 20 | 0.5 | 50 | 50 | 55 | 30
25 | 0.26 | 30 | 0.5 | 50 | 50 | 46.8 | 21.8
25 | 0.26 | 40 | 0.5 | 50 | 50 | 38.2 | 13.2
25 | 0.26 | 50 | 0.5 | 50 | 50 | 30 | 5
If Ksat is less than 0.1, the height of the mound likely intersects the infiltration BMP
if Ksat is greater than 25, the height of the mound likely is less than the trigger height

## BMP dimensions
Length on a square BMP varied for several Kast values
Ksat (ft/day) | Sy | Aquifer thickness (ft) | Recharge rate (ft/day) | Length (ft) | Width (ft) | Value | Distance to trigger (ft) | BMP length (ft) | Ksat = 0.1 | Ksat = 1 | Ksat = 2 | Ksat = 10 | Ksat = 25
0.1 | 0.08 | 5 | 0.5 | 10 | 10 | 12.9 | 7.9 | 10 | 7.9 | 7.8 | 8.4 | 0.95 | 0
0.1 | 0.08 | 5 | 0.5 | 25 | 25 | 20.4 | 7.9 | 25 | 7.9 | 10.9 | 14.2 | 17.5 | 14.9
0.1 | 0.08 | 5 | 0.5 | 50 | 50 | 32.9 | 7.9 | 50 | 7.9 | 11.5 | 16 | 25.9 | 33.2
0.1 | 0.08 | 5 | 0.5 | 80 | 80 | 47.9 | 7.9 | 80 | 7.9 | 11.5 | 16.2 | 28.8 | 41
0.1 | 0.08 | 5 | 0.5 | 120 | 120 | 67.9 | 7.9 | 120 | 7.9 | 11.5 | 16.2 | 29.8 | 45.2
0.1 | 0.08 | 5 | 0.5 | 200 | 200 | 107.9 | 7.9 | 200 | 7.9 | 11.5 | 16.2 | 30 | 47.2
0.1 | 0.08 | 5 | 0.5 | 300 | 300 | 157.9 | 7.9 | 300 | 7.9 | 11.5 | 16.2 | 30 | 47.5
Ksat (ft/day) | Sy | Aquifer thickness (ft) | Recharge rate (ft/day) | Length (ft) | Width (ft) | Value | Distance to trigger (ft)
1 | 0.21 | 5 | 0.5 | 10 | 10 | 12.8 | 7.8
1 | 0.21 | 5 | 0.5 | 25 | 25 | 23.4 | 10.9
1 | 0.21 | 5 | 0.5 | 50 | 50 | 36.5 | 11.5
1 | 0.21 | 5 | 0.5 | 80 | 80 | 51.5 | 11.5
1 | 0.21 | 5 | 0.5 | 120 | 120 | 71.5 | 11.5
1 | 0.21 | 5 | 0.5 | 200 | 200 | 111.5 | 11.5
1 | 0.21 | 5 | 0.5 | 300 | 300 | 161.5 | 11.5
Ksat (ft/day) | Sy | Aquifer thickness (ft) | Recharge rate (ft/day) | Length (ft) | Width (ft) | Value | Distance to trigger (ft)
2 | 0.21 | 5 | 0.5 | 10 | 10 | 13.4 | 8.4
2 | 0.21 | 5 | 0.5 | 25 | 25 | 26.7 | 14.2
2 | 0.21 | 5 | 0.5 | 50 | 50 | 41 | 16
2 | 0.21 | 5 | 0.5 | 80 | 80 | 56.2 | 16.2
2 | 0.21 | 5 | 0.5 | 120 | 120 | 76.2 | 16.2
2 | 0.21 | 5 | 0.5 | 200 | 200 | 116.2 | 16.2
2 | 0.21 | 5 | 0.5 | 300 | 300 | 166.2 | 16.2
Ksat (ft/day) | Sy | Aquifer thickness (ft) | Recharge rate (ft/day) | Length (ft) | Width (ft) | Value | Distance to trigger (ft)
10 | 0.26 | 5 | 0.5 | 10 | 10 | 5.95 | 0.95
10 | 0.26 | 5 | 0.5 | 25 | 25 | 30 | 17.5
10 | 0.26 | 5 | 0.5 | 50 | 50 | 50.9 | 25.9
10 | 0.26 | 5 | 0.5 | 80 | 80 | 68.8 | 28.8
10 | 0.26 | 5 | 0.5 | 120 | 120 | 89.8 | 29.8
10 | 0.26 | 5 | 0.5 | 200 | 200 | 130 | 30
10 | 0.26 | 5 | 0.5 | 300 | 300 | 180 | 30
Ksat (ft/day) | Sy | Aquifer thickness (ft) | Recharge rate (ft/day) | Length (ft) | Width (ft) | Value | Distance to trigger (ft)
25 | 0.26 | 5 | 0.5 | 10 | 10 |  | 0
25 | 0.26 | 10 | 0.5 | 25 | 25 | 27.4 | 14.9
25 | 0.26 | 15 | 0.5 | 50 | 50 | 58.2 | 33.2
25 | 0.26 | 20 | 0.5 | 80 | 80 | 81 | 41
25 | 0.26 | 30 | 0.5 | 120 | 120 | 105.2 | 45.2
25 | 0.26 | 40 | 0.5 | 200 | 200 | 147.2 | 47.2
25 | 0.26 | 50 | 0.5 | 300 | 300 | 197.5 | 47.5

## BMP width
Length constant and width varied for several Kast values
Ksat (ft/day) | Sy | Aquifer thickness (ft) | Recharge rate (ft/day) | Length (ft) | Width (ft) | Value | Distance to trigger (ft) | BMP width (ft) | Ksat = 0.1 | Ksat = 1 | Ksat = 2 | Ksat = 10 | Ksat = 25
0.1 | 0.08 | 5 | 0.5 | 50 | 10 | 32.3 | 7.3 | 10 | 7.3 | 8.2 | 9.7 | 8 | 3
0.1 | 0.08 | 5 | 0.5 | 50 | 25 | 32.9 | 7.9 | 25 | 7.9 | 10.9 | 14.3 | 19.1 | 20.5
0.1 | 0.08 | 5 | 0.5 | 50 | 50 | 32.9 | 7.9 | 50 | 7.9 | 11.5 | 16 | 25.8 | 33.1
0.1 | 0.08 | 5 | 0.5 | 50 | 75 | 32.9 | 7.9 | 75 | 7.9 | 11.5 | 16.2 | 28.5 | 39.3
0.1 | 0.08 | 5 | 0.5 | 50 | 100 | 32.9 | 7.9 | 100 | 7.9 | 11.5 | 16.2 | 29.5 | 42.6
Ksat (ft/day) | Sy | Aquifer thickness (ft) | Recharge rate (ft/day) | Length (ft) | Width (ft) | Value | Distance to trigger (ft)
1 | 0.21 | 5 | 0.5 | 50 | 10 | 33.2 | 8.2
1 | 0.21 | 5 | 0.5 | 50 | 25 | 35.9 | 10.9
1 | 0.21 | 5 | 0.5 | 50 | 50 | 36.5 | 11.5
1 | 0.21 | 5 | 0.5 | 50 | 75 | 36.5 | 11.5
1 | 0.21 | 5 | 0.5 | 50 | 100 | 36.5 | 11.5
Ksat (ft/day) | Sy | Aquifer thickness (ft) | Recharge rate (ft/day) | Length (ft) | Width (ft) | Value | Distance to trigger (ft)
2 | 0.21 | 5 | 0.5 | 50 | 10 | 34.7 | 9.7
2 | 0.21 | 5 | 0.5 | 50 | 25 | 39.3 | 14.3
2 | 0.21 | 5 | 0.5 | 50 | 50 | 41 | 16
2 | 0.21 | 5 | 0.5 | 50 | 75 | 41.2 | 16.2
2 | 0.21 | 5 | 0.5 | 50 | 100 | 41.2 | 16.2
Ksat (ft/day) | Sy | Aquifer thickness (ft) | Recharge rate (ft/day) | Length (ft) | Width (ft) | Value | Distance to trigger (ft)
10 | 0.26 | 5 | 0.5 | 50 | 10 | 33 | 8
10 | 0.26 | 5 | 0.5 | 50 | 25 | 44.1 | 19.1
10 | 0.26 | 5 | 0.5 | 50 | 50 | 50.8 | 25.8
10 | 0.26 | 5 | 0.5 | 50 | 75 | 53.5 | 28.5
10 | 0.26 | 5 | 0.5 | 50 | 100 | 54.5 | 29.5
Ksat (ft/day) | Sy | Aquifer thickness (ft) | Recharge rate (ft/day) | Length (ft) | Width (ft) | Value | Distance to trigger (ft)
25 | 0.26 | 5 | 0.5 | 50 | 10 | 28 | 3
25 | 0.26 | 10 | 0.5 | 50 | 25 | 45.5 | 20.5
25 | 0.26 | 15 | 0.5 | 50 | 50 | 58.1 | 33.1
25 | 0.26 | 20 | 0.5 | 50 | 75 | 64.3 | 39.3
25 | 0.26 | 30 | 0.5 | 50 | 100 | 67.6 | 42.6

## Specific yield
Ksat (ft/day) | Sy | Aquifer thickness (ft) | Recharge rate (ft/day) | Length (ft) | Width (ft) | Value | Distance to trigger (ft) | BMP length (ft) | Ksat = 1 | Ksat = 2 | Ksat = 10 | Ksat = 25
0.1 | 0.08 | 5 | 0.5 | 50 | 50 |  |  | 0.16 | 14.4 | 20 | 37.7 | 48
0.1 | 0.08 | 10 | 0.5 | 50 | 50 |  |  | 0.19 | 12.5 | 17.4 | 33.1 | 42.3
0.1 | 0.08 | 15 | 0.5 | 50 | 50 |  |  | 0.22 | 11 | 15.4 | 29.5 | 37.8
0.1 | 0.08 | 20 | 0.5 | 50 | 50 |  |  | 0.25 | 9.8 | 13.8 | 26.7 | 34.3
0.1 | 0.08 | 30 | 0.5 | 50 | 50 |  |  | 0.28 | 8.8 | 12.4 | 24.3 | 31.2
0.1 | 0.08 | 40 | 0.5 | 50 | 50 |  |  | 0.31 | 8 | 11.3 | 22.3 | 28.6
0.1 | 0.08 | 50 | 0.5 | 50 | 50 |  |  | 0.34 | 7.3 | 10.3 | 20.5 | 26.5
Ksat (ft/day) | Sy | Aquifer thickness (ft) | Recharge rate (ft/day) | Length (ft) | Width (ft) | Value | Distance to trigger (ft)
1 | 0.16 | 5 | 0.5 | 50 | 50 | 39.4 | 14.4
1 | 0.19 | 10 | 0.5 | 50 | 50 | 37.5 | 12.5
1 | 0.22 | 15 | 0.5 | 50 | 50 | 36 | 11
1 | 0.25 | 20 | 0.5 | 50 | 50 | 34.8 | 9.8
1 | 0.28 | 30 | 0.5 | 50 | 50 | 33.8 | 8.8
1 | 0.31 | 40 | 0.5 | 50 | 50 | 33 | 8
1 | 0.34 | 50 | 0.5 | 50 | 50 | 32.3 | 7.3
Ksat (ft/day) | Sy | Aquifer thickness (ft) | Recharge rate (ft/day) | Length (ft) | Width (ft) | Value | Distance to trigger (ft)
2 | 0.16 | 5 | 0.5 | 50 | 50 | 45 | 20
2 | 0.19 | 10 | 0.5 | 50 | 50 | 42.4 | 17.4
2 | 0.22 | 15 | 0.5 | 50 | 50 | 40.4 | 15.4
2 | 0.25 | 20 | 0.5 | 50 | 50 | 38.8 | 13.8
2 | 0.28 | 30 | 0.5 | 50 | 50 | 37.4 | 12.4
2 | 0.31 | 40 | 0.5 | 50 | 50 | 36.3 | 11.3
2 | 0.34 | 50 | 0.5 | 50 | 50 | 35.3 | 10.3
Ksat (ft/day) | Sy | Aquifer thickness (ft) | Recharge rate (ft/day) | Length (ft) | Width (ft) | Value | Distance to trigger (ft)
10 | 0.16 | 5 | 0.5 | 50 | 50 | 62.7 | 37.7
10 | 0.19 | 10 | 0.5 | 50 | 50 | 58.1 | 33.1
10 | 0.22 | 15 | 0.5 | 50 | 50 | 54.5 | 29.5
10 | 0.25 | 20 | 0.5 | 50 | 50 | 51.7 | 26.7
10 | 0.28 | 30 | 0.5 | 50 | 50 | 49.3 | 24.3
10 | 0.31 | 40 | 0.5 | 50 | 50 | 47.3 | 22.3
10 | 0.34 | 50 | 0.5 | 50 | 50 | 45.5 | 20.5
Ksat (ft/day) | Sy | Aquifer thickness (ft) | Recharge rate (ft/day) | Length (ft) | Width (ft) | Value | Distance to trigger (ft)
25 | 0.16 | 5 | 0.5 | 50 | 50 | 73 | 48
25 | 0.19 | 10 | 0.5 | 50 | 50 | 67.3 | 42.3
25 | 0.22 | 15 | 0.5 | 50 | 50 | 62.8 | 37.8
25 | 0.25 | 20 | 0.5 | 50 | 50 | 59.3 | 34.3
25 | 0.28 | 30 | 0.5 | 50 | 50 | 56.2 | 31.2
25 | 0.31 | 40 | 0.5 | 50 | 50 | 53.6 | 28.6
25 | 0.34 | 50 | 0.5 | 50 | 50 | 51.5 | 26.5

## Recharge rate
Ksat (ft/day) | Sy | Aquifer thickness (ft) | Recharge rate (ft/day) | Length (ft) | Width (ft) | Value | Distance to trigger (ft) | Recharge rate (ft/day) | Ksat = 0.1 | Ksat = 1 | Ksat = 2 | Ksat = 10 | Ksat = 25
0.1 | 0.08 | 5 | 0.12 | 50 | 50 | 29.8 | 4.8 | 0.12 | 4.8 | 4.7 | 6.5 | 6.1 | 1.3
0.1 | 0.08 | 5 | 0.5 | 50 | 50 | 32.9 | 7.9 | 0.5 | 7.9 | 11.5 | 16 | 25.9 | 33.2
0.1 | 0.08 | 5 | 1 | 50 | 50 | 34.2 | 9.2 | 1 | 9.2 | 14.3 | 20 | 34.3 | 47
0.1 | 0.08 | 5 | 1.6 | 50 | 50 | 35.1 | 10.1 | 1.6 | 10.1 | 16.1 | 22.6 | 39.6 | 55.9
0.1 | 0.08 | 5 | 2.5 | 50 | 50 | 35.9 | 10.9 | 2.5 | 10.9 | 17.8 | 24.9 | 44.5 | 63.8
0.1 | 0.08 | 5 | 3.2 | 50 | 50 | 36.3 | 11.3 | 3.2 | 11.3 | 18.7 | 26.2 | 47.1 | 68.1
0.1 | 0.08 | 5 | 4 | 50 | 50 | 36.7 | 11.7 | 4 | 11.7 | 19.5 | 27.3 | 49.5 | 72
Ksat (ft/day) | Sy | Aquifer thickness (ft) | Recharge rate (ft/day) | Length (ft) | Width (ft) | Value | Distance to trigger (ft)
1 | 0.21 | 5 | 0.12 | 50 | 50 | 29.7 | 4.7
1 | 0.21 | 5 | 0.5 | 50 | 50 | 36.5 | 11.5
1 | 0.21 | 5 | 1 | 50 | 50 | 39.3 | 14.3
1 | 0.21 | 5 | 1.6 | 50 | 50 | 41.1 | 16.1
1 | 0.21 | 5 | 2.5 | 50 | 50 | 42.8 | 17.8
1 | 0.21 | 5 | 3.2 | 50 | 50 | 43.7 | 18.7
1 | 0.21 | 5 | 4 | 50 | 50 | 44.5 | 19.5
Ksat (ft/day) | Sy | Aquifer thickness (ft) | Recharge rate (ft/day) | Length (ft) | Width (ft) | Value | Distance to trigger (ft)
2 | 0.21 | 5 | 0.12 | 50 | 50 | 31.5 | 6.5
2 | 0.21 | 5 | 0.5 | 50 | 50 | 41 | 16
2 | 0.21 | 5 | 1 | 50 | 50 | 45 | 20
2 | 0.21 | 5 | 1.6 | 50 | 50 | 47.6 | 22.6
2 | 0.21 | 5 | 2.5 | 50 | 50 | 49.9 | 24.9
2 | 0.21 | 5 | 3.2 | 50 | 50 | 51.2 | 26.2
2 | 0.21 | 5 | 4 | 50 | 50 | 52.3 | 27.3
Ksat (ft/day) | Sy | Aquifer thickness (ft) | Recharge rate (ft/day) | Length (ft) | Width (ft) | Value | Distance to trigger (ft)
10 | 0.26 | 5 | 0.12 | 50 | 50 | 31.1 | 6.1
10 | 0.26 | 5 | 0.5 | 50 | 50 | 50.9 | 25.9
10 | 0.26 | 5 | 1 | 50 | 50 | 59.3 | 34.3
10 | 0.26 | 5 | 1.6 | 50 | 50 | 64.6 | 39.6
10 | 0.26 | 5 | 2.5 | 50 | 50 | 69.5 | 44.5
10 | 0.26 | 5 | 3.2 | 50 | 50 | 72.1 | 47.1
10 | 0.26 | 5 | 4 | 50 | 50 | 74.5 | 49.5
Ksat (ft/day) | Sy | Aquifer thickness (ft) | Recharge rate (ft/day) | Length (ft) | Width (ft) | Value | Distance to trigger (ft)
25 | 0.26 | 5 | 0.12 | 50 | 50 | 26.3 | 1.3
25 | 0.26 | 5 | 0.5 | 50 | 50 | 58.2 | 33.2
25 | 0.26 | 5 | 1 | 50 | 50 | 72 | 47
25 | 0.26 | 5 | 1.6 | 50 | 50 | 80.9 | 55.9
25 | 0.26 | 5 | 2.5 | 50 | 50 | 88.8 | 63.8
25 | 0.26 | 5 | 3.2 | 50 | 50 | 93.1 | 68.1
25 | 0.26 | 5 | 4 | 50 | 50 | 97 | 72