## Information
Item | Note
Grey cells | Data cells that cannot be edited
Yellow cells | Input cells with default information that can be edited but generate an alert if defaults are changed
Red cells | Formula cells that cannot be edited
White cells | Can be edited
This spreadsheet contains default values for pollutant concentrations, runoff coefficients, pollutant removal efficiency, and fraction of runoff treated. There are also some other cells that have placeholder values (e.g. precipitation). You can modify most of these cells. It is strongly recommended you use values that are most appropriate for the site and conditions you are modeling. The links below to the Minnesota Stormwater Manual provide guidance for adjusting values in the Simple Estimator. There are also examples and the MPCA is likely to develop tutorial videos and conduct workshops.
Useful links
Guidance and examples for using the MPCA Estimator
Recommendations and guidance for using the MPCA Simple Estimator to meet TMDL permit requirements
Case studies for using the MPCA Simple Estimator to meet TMDL permit requirements

## Area 1
* This estimator can only be used for one TMDL at a time. For guidance on how to use the estimator for multiple TMDLs, please see the Minnesota Stormwater Manual.*
TMDL Name (Choose from dropdown):
Sub-watershed name or ID (if applicable): |  |  |  |  | 1
Description:
SECTION 1: UNADJUSTED TOTAL LOAD | [11 empty] | Runoff volume (ft3)
Land use | Phosphorus EMC | TSS EMC | Area | Annual Precipitation | Runoff coefficient | Phosphorus load | TSS load | Phosphorus EMC alert | TSS EMC alert | Runoff coefficient alert | Notes
| (mg/L) | (mg/L) | (acres) | (inches) |  | (lbs) | (lbs)
Commercial | 0.2 | 75 | 1e-09 | 30.65 | 0.71 | 9.8797e-10 | 3.7049e-07 |  |  |  |  | 7.1095e-05
Industrial | 0.235 | 93 | 1e-09 | 30.65 | 0.68 | 1.1118e-09 | 4.4e-07 |  |  |  |  | 6.8091e-05
Institutional | 0.25 | 80 | 1e-09 | 30.65 | 0.3 | 5.2182e-10 | 1.6698e-07 |  |  |  |  | 3.004e-05
Multi-use | 0.29 | 76 | 1e-09 | 30.65 | 0.5 | 1.0088e-09 | 2.6439e-07 |  |  |  |  | 5.0067e-05
Municipal | 0.29 | 76 | 1e-09 | 30.65 | 0.5 | 1.0088e-09 | 2.6439e-07 |  |  |  |  | 5.0067e-05
Open space | 0.19 | 21 | 1e-09 | 30.65 | 0.08 | 1.0575e-10 | 1.1689e-08 |  |  |  |  | 8.0107e-06
Residential | 0.325 | 73 | 1e-09 | 30.65 | 0.27 | 6.1053e-10 | 1.3713e-07 |  |  |  |  | 2.7036e-05
Park | 0.19 | 21 | 1e-09 | 30.65 | 0.08 | 1.0575e-10 | 1.1689e-08 |  |  |  |  | 8.0107e-06
Agriculture | 0.5 | 100 | 1e-09 | 30.65 | 0.11 | 3.8267e-10 | 7.6533e-08 |  |  |  |  | 1.1015e-05
Transportation | 0.28 | 87 | 1e-09 | 30.65 | 0.8 | 1.5585e-09 | 4.8425e-07 |  |  |  |  | 8.0107e-05
Water | 0 | 0 | 1e-09 | 30.65 | 0 | 0 | 0 |  |  |  |  | 0
User specified |  |  | 1e-09 | 30.65 |  | 0 | 0 |  |  |  |  | 0
User specified |  |  | 1e-09 | 30.65 |  | 0 | 0 |  |  |  |  | 0
User specified |  |  | 1e-09 | 30.65 |  | 0 | 0 |  |  |  |  | 0
User specified |  |  | 1e-09 | 30.65 |  | 0 | 0 |  |  |  |  | 0
User specified |  |  | 1e-09 | 30.65 |  | 0 | 0 |  |  |  |  | 0
TOTAL ---> |  |  | 1.6e-08 |  |  | 7.4025e-09 | 2.2275e-06 |  |  |  |  | 0.00040354
SECTION 2: ADJUSTED TOTAL LOAD | [11 empty] | Runoff volume (ft3)
Land use | Phosphorus EMC | TSS EMC | Area | Annual Precipitation | Runoff coefficient | Phosphorus load | TSS load | Reduced annual load (lbs) |  | Alteration and rationale for alteration | Alert
| (mg/L) | (mg/L) | (acres) | (inches) |  | (lbs) | (lbs) | Phosphorus | TSS
Commercial | 0.2 | 75 | 1e-09 | 30.65 | 0.71 | 9.8797e-10 | 3.7049e-07 | 0 | 0 |  |  | 7.1095e-05
Industrial | 0.235 | 93 | 1e-09 | 30.65 | 0.68 | 1.1118e-09 | 4.4e-07 | 0 | 0 |  |  | 6.8091e-05
Institutional | 0.25 | 80 | 1e-09 | 30.65 | 0.3 | 5.2182e-10 | 1.6698e-07 | 0 | 0 |  |  | 3.004e-05
Multi-use | 0.29 | 76 | 1e-09 | 30.65 | 0.5 | 1.0088e-09 | 2.6439e-07 | 0 | 0 |  |  | 5.0067e-05
Municipal | 0.29 | 76 | 1e-09 | 30.65 | 0.5 | 1.0088e-09 | 2.6439e-07 | 0 | 0 |  |  | 5.0067e-05
Open space | 0.19 | 21 | 1e-09 | 30.65 | 0.08 | 1.0575e-10 | 1.1689e-08 | 0 | 0 |  |  | 8.0107e-06
Residential | 0.325 | 73 | 1e-09 | 30.65 | 0.27 | 6.1053e-10 | 1.3713e-07 | 0 | 0 |  |  | 2.7036e-05
Park | 0.19 | 21 | 1e-09 | 30.65 | 0.08 | 1.0575e-10 | 1.1689e-08 | 0 | 0 |  |  | 8.0107e-06
Agriculture | 0.5 | 100 | 1e-09 | 30.65 | 0.11 | 3.8267e-10 | 7.6533e-08 | 0 | 0 |  |  | 1.1015e-05
Transportation | 0.28 | 87 | 1e-09 | 30.65 | 0.8 | 1.5585e-09 | 4.8425e-07 | 0 | 0 |  |  | 8.0107e-05
Water | 0 | 0 | 1e-09 | 30.65 | 0 | 0 | 0 | 0 | 0 |  |  | 0
User specified | 0 | 0 | 1e-09 | 30.65 | 0 | 0 | 0 | 0 | 0 |  |  | 0
User specified | 0 | 0 | 1e-09 | 30.65 | 0 | 0 | 0 | 0 | 0 |  |  | 0
User specified | 0 | 0 | 1e-09 | 30.65 | 0 | 0 | 0 | 0 | 0 |  |  | 0
User specified | 0 | 0 | 1e-09 | 30.65 | 0 | 0 | 0 | 0 | 0 |  |  | 0
User specified | 0 | 0 | 1e-09 | 30.65 | 0 | 0 | 0 | 0 | 0 |  |  | 0
TOTAL ---> |  |  | 1.6e-08 |  |  | 7.4025e-09 | 2.2275e-06 | 0 | 0 |  |  | 0.00040354
SECTION 3: PHOSPHORUS LOAD REDUCTIONS ASSOCIATED WITH BMP IMPLEMENTATION
Land use | Area treated by Best Management Practice (acres)
| Biofiltration (bioretention with underdrain) | Infiltration (BMP with no underdrain) | Filter strip | Landscaped roof (green roof) | Permeable pavement with underdrain | Sand filter | Swale | Wet basin | Wetland | Other | TOTAL
Commercial
Industrial
Institutional
Multi-use
Municipal
Open space
Residential
Park
Agriculture
Transportation
Water
User specified
User specified
User specified
User specified
User specified
EMC removal efficiency for non-infiltrated water---> | 0.44 | 0 | 0 | 0 | 0.45 | 0.47 | 0.4 | 0.5 | 0.38 | 0
Fraction of annual runoff treated by BMP ---> | 0.9 | 0.9 | 0.9 | 0.9 | 0.9 | 0.9 | 0.9 | 1 | 1 | 0.9
Fraction of annual runoff that is infiltrated ---> | 0.2 | 0.9 | 0 | 0 | 0.2 | 0 | 0 | 0 | 0 | 0
Total pounds reduced ---> | 0 | 0 | 0 | 0 | 0 | 0 | 0 | 0 | 0 | 0 | 0
Percent load reduced ---> | 0% | 0% | 0% | 0% | 0% | 0% | 0% | 0% | 0% | 0% | 0%
SECTION 4: TSS LOAD REDUCTIONS ASSOCIATED WITH BMP IMPLEMENTATION
Land use | Area treated by Best Management Practice (acres)
| Biofiltration | Infiltration (basin, trench, vault, bioinfiltration) | Filter strip | Landscaped roof (green roof) | Permeable pavement | Sand filter | Swale | Wet basin | Wetland | Other | TOTAL
Commercial
Industrial
Institutional
Multi-use
Municipal
Open space
Residential
Park
Agriculture
Transportation
Water
User specified
User specified
User specified
User specified
User specified
Removal efficiency ---> | 0.85 | 0 | 0.68 | 0.96 | 0.74 | 0.85 | 0.68 | 0.84 | 0.73 | 0.4
Fraction of annual runoff treated by BMP ---> | 0.9 | 0.9 | 0.9 | 0.9 | 0.9 | 0.9 | 0.9 | 1 | 1 | 0.9
Fraction of annual runoff that is infiltrated ---> | 0.2 | 0.9 | 0 | 0 | 0.2 | 0 | 0 | 0 | 0 | 0
Total pounds reduced ---> | 0 | 0 | 0 | 0 | 0 | 0 | 0 | 0 | 0 | 0 | 0
Percent load reduced ---> | 0% | 0% | 0% | 0% | 0% | 0% | 0% | 0% | 0% | 0% | 0%
SECTION 5: BMP AND LAND USE INPUT VALUES
BMP | Phosphorus removal (fraction) | TSS removal (fraction) | In this version of the Simple Estimator, you can no longer change the default values. You can change the values in Sections 3 and 4 of this worksheet. An alert will appear notifying you that the default has changed.
| MPCA Values | MPCA Values
Biofiltration | 0.44 | 0.85
Infiltration (basin, trench, tree trench, vault, bioinfiltration)* | 0 | 0
Filter strip | 0 | 0.68
Landscaped roof (green roof) | 0 | 0.96
Permeable pavement | 0.45 | 0.74
Sand filter | 0.47 | 0.85
Swale | 0.4 | 0.68
Wet basin | 0.5 | 0.84
Wetland | 0.38 | 0.73
Land Use | EMC (mg/L)** |  | Runoff coefficient (Rv)**** | In this version of the Simple Estimator, you can no longer change the default values. You can change the event mean concentration or runoff coefficient in Section 1 of this worksheet. An alert will appear notifying you that the default has changed.
| TP | TSS
Commercial | 0.2 | 75 | 0.71
Industrial | 0.235 | 93 | 0.68
Institutional | 0.25 | 80 | 0.3
Multi-use | 0.29 | 76 | 0.5
Municipal | 0.29 | 76 | 0.5
Open space | 0.19 | 21 | 0.08
Residential | 0.325 | 73 | 0.27
Park | 0.19 | 21 | 0.08
Agriculture | 0.5 | 100 | 0.11
Transportation | 0.28 | 87 | 0.8
Runoff Treatment Fractions for All Pollutants
| Biofiltration | Infiltration (basin, trench, tree trench, vault, bioinfiltration)* | Filter strip | Landscaped roof (green roof) | Permeable pavement | Sand filter | Swale | Wet basin | Wetland | Other
Fraction of annual runoff treated by BMP ---> | 0.9 | 0.9 | 0.9 | 0.9 | 0.9 | 0.9 | 0.9 | 1 | 1 | 0.9
Fraction of annual runoff that is infiltrated ---> | 0.2 | 0.9 | 0 | 0 | 0.2 | 0 | 0 | 0 | 0 | 0
* Links:
Bioinfiltration
Infiltration basin or trench
Tree trench
** Source: National Stormwater Quality Database, 2011, Zone 1 data was used

## Area 2
* This estimator can only be used for one TMDL at a time. For guidance on how to use the estimator for multiple TMDLs, please see the Minnesota Stormwater Manual.*
TMDL Name (Choose from dropdown):
Sub-watershed name or ID (if applicable): |  |  |  |  | 2
Description:
SECTION 1: UNADJUSTED TOTAL LOAD | [11 empty] | Runoff volume (ft3)
Land use | Phosphorus EMC | TSS EMC | Area | Annual Precipitation | Runoff coefficient | Phosphorus load | TSS load | Phosphorus EMC alert | TSS EMC alert | Runoff coefficient alert | Notes
| (mg/L) | (mg/L) | (acres) | (inches) |  | (lbs) | (lbs)
Commercial | 0.2 | 75 | 1e-09 | 30.65 | 0.71 | 9.8797e-10 | 3.7049e-07 |  |  |  |  | 7.1095e-05
Industrial | 0.235 | 93 | 1e-09 | 30.65 | 0.68 | 1.1118e-09 | 4.4e-07 |  |  |  |  | 6.8091e-05
Institutional | 0.25 | 80 | 1e-09 | 30.65 | 0.3 | 5.2182e-10 | 1.6698e-07 |  |  |  |  | 3.004e-05
Multi-use | 0.29 | 76 | 1e-09 | 30.65 | 0.5 | 1.0088e-09 | 2.6439e-07 |  |  |  |  | 5.0067e-05
Municipal | 0.29 | 76 | 1e-09 | 30.65 | 0.5 | 1.0088e-09 | 2.6439e-07 |  |  |  |  | 5.0067e-05
Open space | 0.19 | 21 | 1e-09 | 30.65 | 0.08 | 1.0575e-10 | 1.1689e-08 |  |  |  |  | 8.0107e-06
Residential | 0.325 | 73 | 1e-09 | 30.65 | 0.27 | 6.1053e-10 | 1.3713e-07 |  |  |  |  | 2.7036e-05
Park | 0.19 | 21 | 1e-09 | 30.65 | 0.08 | 1.0575e-10 | 1.1689e-08 |  |  |  |  | 8.0107e-06
Agriculture | 0.5 | 100 | 1e-09 | 30.65 | 0.11 | 3.8267e-10 | 7.6533e-08 |  |  |  |  | 1.1015e-05
Transportation | 0.28 | 87 | 1e-09 | 30.65 | 0.8 | 1.5585e-09 | 4.8425e-07 |  |  |  |  | 8.0107e-05
Water | 0 | 0 | 1e-09 | 30.65 | 0 | 0 | 0 |  |  |  |  | 0
User specified |  |  | 1e-09 | 30.65 |  | 0 | 0 |  |  |  |  | 0
User specified |  |  | 1e-09 | 30.65 |  | 0 | 0 |  |  |  |  | 0
User specified |  |  | 1e-09 | 30.65 |  | 0 | 0 |  |  |  |  | 0
User specified |  |  | 1e-09 | 30.65 |  | 0 | 0 |  |  |  |  | 0
User specified |  |  | 1e-09 | 30.65 |  | 0 | 0 |  |  |  |  | 0
TOTAL ---> |  |  | 1.6e-08 |  |  | 7.4025e-09 | 2.2275e-06 |  |  |  |  | 0.00040354
SECTION 2: ADJUSTED TOTAL LOAD | [11 empty] | Runoff volume (ft3)
Land use | Phosphorus EMC | TSS EMC | Area | Annual Precipitation | Runoff coefficient | Phosphorus load | TSS load | Reduced annual load (lbs) |  | Alteration and rationale for alteration | Alert
| (mg/L) | (mg/L) | (acres) | (inches) |  | (lbs) | (lbs) | Phosphorus | TSS
Commercial | 0.2 | 75 | 1e-09 | 30.65 | 0.71 | 9.8797e-10 | 3.7049e-07 | 0 | 0 |  |  | 7.1095e-05
Industrial | 0.235 | 93 | 1e-09 | 30.65 | 0.68 | 1.1118e-09 | 4.4e-07 | 0 | 0 |  |  | 6.8091e-05
Institutional | 0.25 | 80 | 1e-09 | 30.65 | 0.3 | 5.2182e-10 | 1.6698e-07 | 0 | 0 |  |  | 3.004e-05
Multi-use | 0.29 | 76 | 1e-09 | 30.65 | 0.5 | 1.0088e-09 | 2.6439e-07 | 0 | 0 |  |  | 5.0067e-05
Municipal | 0.29 | 76 | 1e-09 | 30.65 | 0.5 | 1.0088e-09 | 2.6439e-07 | 0 | 0 |  |  | 5.0067e-05
Open space | 0.19 | 21 | 1e-09 | 30.65 | 0.08 | 1.0575e-10 | 1.1689e-08 | 0 | 0 |  |  | 8.0107e-06
Residential | 0.325 | 73 | 1e-09 | 30.65 | 0.27 | 6.1053e-10 | 1.3713e-07 | 0 | 0 |  |  | 2.7036e-05
Park | 0.19 | 21 | 1e-09 | 30.65 | 0.08 | 1.0575e-10 | 1.1689e-08 | 0 | 0 |  |  | 8.0107e-06
Agriculture | 0.5 | 100 | 1e-09 | 30.65 | 0.11 | 3.8267e-10 | 7.6533e-08 | 0 | 0 |  |  | 1.1015e-05
Transportation | 0.28 | 87 | 1e-09 | 30.65 | 0.8 | 1.5585e-09 | 4.8425e-07 | 0 | 0 |  |  | 8.0107e-05
Water | 0 | 0 | 1e-09 | 30.65 | 0 | 0 | 0 | 0 | 0 |  |  | 0
User specified | 0 | 0 | 1e-09 | 30.65 | 0 | 0 | 0 | 0 | 0 |  |  | 0
User specified | 0 | 0 | 1e-09 | 30.65 | 0 | 0 | 0 | 0 | 0 |  |  | 0
User specified | 0 | 0 | 1e-09 | 30.65 | 0 | 0 | 0 | 0 | 0 |  |  | 0
User specified | 0 | 0 | 1e-09 | 30.65 | 0 | 0 | 0 | 0 | 0 |  |  | 0
User specified | 0 | 0 | 1e-09 | 30.65 | 0 | 0 | 0 | 0 | 0 |  |  | 0
TOTAL ---> |  |  | 1.6e-08 |  |  | 7.4025e-09 | 2.2275e-06 | 0 | 0 |  |  | 0.00040354
SECTION 3: PHOSPHORUS LOAD REDUCTIONS ASSOCIATED WITH BMP IMPLEMENTATION
Land use | Area treated by Best Management Practice (acres)
| Biofiltration (bioretention with underdrain) | Infiltration (BMP with no underdrain) | Filter strip | Landscaped roof (green roof) | Permeable pavement with underdrain | Sand filter | Swale | Wet basin | Wetland | Other | TOTAL
Commercial
Industrial
Institutional
Multi-use
Municipal
Open space
Residential
Park
Agriculture
Transportation
Water
User specified
User specified
User specified
User specified
User specified
EMC removal efficiency for non-infiltrated water---> | 0.44 | 0 | 0 | 0 | 0.45 | 0.47 | 0.4 | 0.5 | 0.38 | 0
Fraction of annual runoff treated by BMP ---> | 0.9 | 0.9 | 0.9 | 0.9 | 0.9 | 0.9 | 0.9 | 1 | 1 | 0.9
Fraction of annual runoff that is infiltrated ---> | 0.2 | 0.9 | 0 | 0 | 0.2 | 0 | 0 | 0 | 0 | 0
Total pounds reduced ---> | 0 | 0 | 0 | 0 | 0 | 0 | 0 | 0 | 0 | 0 | 0
Percent load reduced ---> | 0% | 0% | 0% | 0% | 0% | 0% | 0% | 0% | 0% | 0% | 0%
SECTION 4: TSS LOAD REDUCTIONS ASSOCIATED WITH BMP IMPLEMENTATION
Land use | Area treated by Best Management Practice (acres)
| Biofiltration | Infiltration (basin, trench, vault, bioinfiltration) | Filter strip | Landscaped roof (green roof) | Permeable pavement | Sand filter | Swale | Wet basin | Wetland | Other | TOTAL
Commercial
Industrial
Institutional
Multi-use
Municipal
Open space
Residential
Park
Agriculture
Transportation
Water
User specified
User specified
User specified
User specified
User specified
Removal efficiency ---> | 0.85 | 0 | 0.68 | 0.96 | 0.74 | 0.85 | 0.68 | 0.84 | 0.73 | 0.4
Fraction of annual runoff treated by BMP ---> | 0.9 | 0.9 | 0.9 | 0.9 | 0.9 | 0.9 | 0.9 | 1 | 1 | 0.9
Fraction of annual runoff that is infiltrated ---> | 0.2 | 0.9 | 0 | 0 | 0.2 | 0 | 0 | 0 | 0 | 0
Total pounds reduced ---> | 0 | 0 | 0 | 0 | 0 | 0 | 0 | 0 | 0 | 0 | 0
Percent load reduced ---> | 0% | 0% | 0% | 0% | 0% | 0% | 0% | 0% | 0% | 0% | 0%
SECTION 5: BMP AND LAND USE INPUT VALUES
BMP | Phosphorus removal (fraction) | TSS removal (fraction) | In this version of the Simple Estimator, you can no longer change the default values. You can change the values in Sections 3 and 4 of this worksheet. An alert will appear notifying you that the default has changed.
| MPCA Values | MPCA Values
Biofiltration | 0.44 | 0.85
Infiltration (basin, trench, tree trench, vault, bioinfiltration)* | 0 | 0
Filter strip | 0 | 0.68
Landscaped roof (green roof) | 0 | 0.96
Permeable pavement | 0.45 | 0.74
Sand filter | 0.47 | 0.85
Swale | 0.4 | 0.68
Wet basin | 0.5 | 0.84
Wetland | 0.38 | 0.73
Land Use | EMC (mg/L)** |  | Runoff coefficient (Rv)**** | In this version of the Simple Estimator, you can no longer change the default values. You can change the event mean concentration or runoff coefficient in Section 1 of this worksheet. An alert will appear notifying you that the default has changed.
| TP | TSS
Commercial | 0.2 | 75 | 0.71
Industrial | 0.235 | 93 | 0.68
Institutional | 0.25 | 80 | 0.3
Multi-use | 0.29 | 76 | 0.5
Municipal | 0.29 | 76 | 0.5
Open space | 0.19 | 21 | 0.08
Residential | 0.325 | 73 | 0.27
Park | 0.19 | 21 | 0.08
Agriculture | 0.5 | 100 | 0.11
Transportation | 0.28 | 87 | 0.8
Runoff Treatment Fractions for All Pollutants
| Biofiltration | Infiltration (basin, trench, tree trench, vault, bioinfiltration)* | Filter strip | Landscaped roof (green roof) | Permeable pavement | Sand filter | Swale | Wet basin | Wetland | Other
Fraction of annual runoff treated by BMP ---> | 0.9 | 0.9 | 0.9 | 0.9 | 0.9 | 0.9 | 0.9 | 1 | 1 | 0.9
Fraction of annual runoff that is infiltrated ---> | 0.2 | 0.9 | 0 | 0 | 0.2 | 0 | 0 | 0 | 0 | 0
* Links:
Bioinfiltration
Infiltration basin or trench
Tree trench
** Source: National Stormwater Quality Database, 2011, Zone 1 data was used

## Area 3
* This estimator can only be used for one TMDL at a time. For guidance on how to use the estimator for multiple TMDLs, please see the Minnesota Stormwater Manual.*
TMDL Name (Choose from dropdown):
Sub-watershed name or ID (if applicable): |  |  |  |  | 3
Description:
SECTION 1: UNADJUSTED TOTAL LOAD | [11 empty] | Runoff volume (ft3)
Land use | Phosphorus EMC | TSS EMC | Area | Annual Precipitation | Runoff coefficient | Phosphorus load | TSS load | Phosphorus EMC alert | TSS EMC alert | Runoff coefficient alert | Notes
| (mg/L) | (mg/L) | (acres) | (inches) |  | (lbs) | (lbs)
Commercial | 0.2 | 75 | 1e-09 | 30.65 | 0.71 | 9.8797e-10 | 3.7049e-07 |  |  |  |  | 7.1095e-05
Industrial | 0.235 | 93 | 1e-09 | 30.65 | 0.68 | 1.1118e-09 | 4.4e-07 |  |  |  |  | 6.8091e-05
Institutional | 0.25 | 80 | 1e-09 | 30.65 | 0.3 | 5.2182e-10 | 1.6698e-07 |  |  |  |  | 3.004e-05
Multi-use | 0.29 | 76 | 1e-09 | 30.65 | 0.5 | 1.0088e-09 | 2.6439e-07 |  |  |  |  | 5.0067e-05
Municipal | 0.29 | 76 | 1e-09 | 30.65 | 0.5 | 1.0088e-09 | 2.6439e-07 |  |  |  |  | 5.0067e-05
Open space | 0.19 | 21 | 1e-09 | 30.65 | 0.08 | 1.0575e-10 | 1.1689e-08 |  |  |  |  | 8.0107e-06
Residential | 0.325 | 73 | 1e-09 | 30.65 | 0.27 | 6.1053e-10 | 1.3713e-07 |  |  |  |  | 2.7036e-05
Park | 0.19 | 21 | 1e-09 | 30.65 | 0.08 | 1.0575e-10 | 1.1689e-08 |  |  |  |  | 8.0107e-06
Agriculture | 0.5 | 100 | 1e-09 | 30.65 | 0.11 | 3.8267e-10 | 7.6533e-08 |  |  |  |  | 1.1015e-05
Transportation | 0.28 | 87 | 1e-09 | 30.65 | 0.8 | 1.5585e-09 | 4.8425e-07 |  |  |  |  | 8.0107e-05
Water | 0 | 0 | 1e-09 | 30.65 | 0 | 0 | 0 |  |  |  |  | 0
User specified |  |  | 1e-09 | 30.65 |  | 0 | 0 |  |  |  |  | 0
User specified |  |  | 1e-09 | 30.65 |  | 0 | 0 |  |  |  |  | 0
User specified |  |  | 1e-09 | 30.65 |  | 0 | 0 |  |  |  |  | 0
User specified |  |  | 1e-09 | 30.65 |  | 0 | 0 |  |  |  |  | 0
User specified |  |  | 1e-09 | 30.65 |  | 0 | 0 |  |  |  |  | 0
TOTAL ---> |  |  | 1.6e-08 |  |  | 7.4025e-09 | 2.2275e-06 |  |  |  |  | 0.00040354
SECTION 2: ADJUSTED TOTAL LOAD | [11 empty] | Runoff volume (ft3)
Land use | Phosphorus EMC | TSS EMC | Area | Annual Precipitation | Runoff coefficient | Phosphorus load | TSS load | Reduced annual load (lbs) |  | Alteration and rationale for alteration | Alert
| (mg/L) | (mg/L) | (acres) | (inches) |  | (lbs) | (lbs) | Phosphorus | TSS
Commercial | 0.2 | 75 | 1e-09 | 30.65 | 0.71 | 9.8797e-10 | 3.7049e-07 | 0 | 0 |  |  | 7.1095e-05
Industrial | 0.235 | 93 | 1e-09 | 30.65 | 0.68 | 1.1118e-09 | 4.4e-07 | 0 | 0 |  |  | 6.8091e-05
Institutional | 0.25 | 80 | 1e-09 | 30.65 | 0.3 | 5.2182e-10 | 1.6698e-07 | 0 | 0 |  |  | 3.004e-05
Multi-use | 0.29 | 76 | 1e-09 | 30.65 | 0.5 | 1.0088e-09 | 2.6439e-07 | 0 | 0 |  |  | 5.0067e-05
Municipal | 0.29 | 76 | 1e-09 | 30.65 | 0.5 | 1.0088e-09 | 2.6439e-07 | 0 | 0 |  |  | 5.0067e-05
Open space | 0.19 | 21 | 1e-09 | 30.65 | 0.08 | 1.0575e-10 | 1.1689e-08 | 0 | 0 |  |  | 8.0107e-06
Residential | 0.325 | 73 | 1e-09 | 30.65 | 0.27 | 6.1053e-10 | 1.3713e-07 | 0 | 0 |  |  | 2.7036e-05
Park | 0.19 | 21 | 1e-09 | 30.65 | 0.08 | 1.0575e-10 | 1.1689e-08 | 0 | 0 |  |  | 8.0107e-06
Agriculture | 0.5 | 100 | 1e-09 | 30.65 | 0.11 | 3.8267e-10 | 7.6533e-08 | 0 | 0 |  |  | 1.1015e-05
Transportation | 0.28 | 87 | 1e-09 | 30.65 | 0.8 | 1.5585e-09 | 4.8425e-07 | 0 | 0 |  |  | 8.0107e-05
Water | 0 | 0 | 1e-09 | 30.65 | 0 | 0 | 0 | 0 | 0 |  |  | 0
User specified | 0 | 0 | 1e-09 | 30.65 | 0 | 0 | 0 | 0 | 0 |  |  | 0
User specified | 0 | 0 | 1e-09 | 30.65 | 0 | 0 | 0 | 0 | 0 |  |  | 0
User specified | 0 | 0 | 1e-09 | 30.65 | 0 | 0 | 0 | 0 | 0 |  |  | 0
User specified | 0 | 0 | 1e-09 | 30.65 | 0 | 0 | 0 | 0 | 0 |  |  | 0
User specified | 0 | 0 | 1e-09 | 30.65 | 0 | 0 | 0 | 0 | 0 |  |  | 0
TOTAL ---> |  |  | 1.6e-08 |  |  | 7.4025e-09 | 2.2275e-06 | 0 | 0 |  |  | 0.00040354
SECTION 3: PHOSPHORUS LOAD REDUCTIONS ASSOCIATED WITH BMP IMPLEMENTATION
Land use | Area treated by Best Management Practice (acres)
| Biofiltration (bioretention with underdrain) | Infiltration (BMP with no underdrain) | Filter strip | Landscaped roof (green roof) | Permeable pavement with underdrain | Sand filter | Swale | Wet basin | Wetland | Other | TOTAL
Commercial
Industrial
Institutional
Multi-use
Municipal
Open space
Residential
Park
Agriculture
Transportation
Water
User specified
User specified
User specified
User specified
User specified
EMC removal efficiency for non-infiltrated water---> | 0.44 | 0 | 0 | 0 | 0.45 | 0.47 | 0.4 | 0.5 | 0.38 | 0
Fraction of annual runoff treated by BMP ---> | 0.9 | 0.9 | 0.9 | 0.9 | 0.9 | 0.9 | 0.9 | 1 | 1 | 0.9
Fraction of annual runoff that is infiltrated ---> | 0.2 | 0.9 | 0 | 0 | 0.2 | 0 | 0 | 0 | 0 | 0
Total pounds reduced ---> | 0 | 0 | 0 | 0 | 0 | 0 | 0 | 0 | 0 | 0 | 0
Percent load reduced ---> | 0% | 0% | 0% | 0% | 0% | 0% | 0% | 0% | 0% | 0% | 0%
SECTION 4: TSS LOAD REDUCTIONS ASSOCIATED WITH BMP IMPLEMENTATION
Land use | Area treated by Best Management Practice (acres)
| Biofiltration | Infiltration (basin, trench, vault, bioinfiltration) | Filter strip | Landscaped roof (green roof) | Permeable pavement | Sand filter | Swale | Wet basin | Wetland | Other | TOTAL
Commercial
Industrial
Institutional
Multi-use
Municipal
Open space
Residential
Park
Agriculture
Transportation
Water
User specified
User specified
User specified
User specified
User specified
Removal efficiency ---> | 0.85 | 0 | 0.68 | 0.96 | 0.74 | 0.85 | 0.68 | 0.84 | 0.73 | 0.4
Fraction of annual runoff treated by BMP ---> | 0.9 | 0.9 | 0.9 | 0.9 | 0.9 | 0.9 | 0.9 | 1 | 1 | 0.9
Fraction of annual runoff that is infiltrated ---> | 0.2 | 0.9 | 0 | 0 | 0.2 | 0 | 0 | 0 | 0 | 0
Total pounds reduced ---> | 0 | 0 | 0 | 0 | 0 | 0 | 0 | 0 | 0 | 0 | 0
Percent load reduced ---> | 0% | 0% | 0% | 0% | 0% | 0% | 0% | 0% | 0% | 0% | 0%
SECTION 5: BMP AND LAND USE INPUT VALUES
BMP | Phosphorus removal (fraction) | TSS removal (fraction) | In this version of the Simple Estimator, you can no longer change the default values. You can change the values in Sections 3 and 4 of this worksheet. An alert will appear notifying you that the default has changed.
| MPCA Values | MPCA Values
Biofiltration | 0.44 | 0.85
Infiltration (basin, trench, tree trench, vault, bioinfiltration)* | 0 | 0
Filter strip | 0 | 0.68
Landscaped roof (green roof) | 0 | 0.96
Permeable pavement | 0.45 | 0.74
Sand filter | 0.47 | 0.85
Swale | 0.4 | 0.68
Wet basin | 0.5 | 0.84
Wetland | 0.38 | 0.73
Land Use | EMC (mg/L)** |  | Runoff coefficient (Rv)**** | In this version of the Simple Estimator, you can no longer change the default values. You can change the event mean concentration or runoff coefficient in Section 1 of this worksheet. An alert will appear notifying you that the default has changed.
| TP | TSS
Commercial | 0.2 | 75 | 0.71
Industrial | 0.235 | 93 | 0.68
Institutional | 0.25 | 80 | 0.3
Multi-use | 0.29 | 76 | 0.5
Municipal | 0.29 | 76 | 0.5
Open space | 0.19 | 21 | 0.08
Residential | 0.325 | 73 | 0.27
Park | 0.19 | 21 | 0.08
Agriculture | 0.5 | 100 | 0.11
Transportation | 0.28 | 87 | 0.8
Runoff Treatment Fractions for All Pollutants
| Biofiltration | Infiltration (basin, trench, tree trench, vault, bioinfiltration)* | Filter strip | Landscaped roof (green roof) | Permeable pavement | Sand filter | Swale | Wet basin | Wetland | Other
Fraction of annual runoff treated by BMP ---> | 0.9 | 0.9 | 0.9 | 0.9 | 0.9 | 0.9 | 0.9 | 1 | 1 | 0.9
Fraction of annual runoff that is infiltrated ---> | 0.2 | 0.9 | 0 | 0 | 0.2 | 0 | 0 | 0 | 0 | 0
* Links:
Bioinfiltration
Infiltration basin or trench
Tree trench
** Source: National Stormwater Quality Database, 2011, Zone 1 data was used

## Area 4
* This estimator can only be used for one TMDL at a time. For guidance on how to use the estimator for multiple TMDLs, please see the Minnesota Stormwater Manual.*
TMDL Name (Choose from dropdown):
Sub-watershed name or ID (if applicable): |  |  |  |  | 4
Description:
SECTION 1: UNADJUSTED TOTAL LOAD | [11 empty] | Runoff volume (ft3)
Land use | Phosphorus EMC | TSS EMC | Area | Annual Precipitation | Runoff coefficient | Phosphorus load | TSS load | Phosphorus EMC alert | TSS EMC alert | Runoff coefficient alert | Notes
| (mg/L) | (mg/L) | (acres) | (inches) |  | (lbs) | (lbs)
Commercial | 0.2 | 75 | 1e-09 | 30.65 | 0.71 | 9.8797e-10 | 3.7049e-07 |  |  |  |  | 7.1095e-05
Industrial | 0.235 | 93 | 1e-09 | 30.65 | 0.68 | 1.1118e-09 | 4.4e-07 |  |  |  |  | 6.8091e-05
Institutional | 0.25 | 80 | 1e-09 | 30.65 | 0.3 | 5.2182e-10 | 1.6698e-07 |  |  |  |  | 3.004e-05
Multi-use | 0.29 | 76 | 1e-09 | 30.65 | 0.5 | 1.0088e-09 | 2.6439e-07 |  |  |  |  | 5.0067e-05
Municipal | 0.29 | 76 | 1e-09 | 30.65 | 0.5 | 1.0088e-09 | 2.6439e-07 |  |  |  |  | 5.0067e-05
Open space | 0.19 | 21 | 1e-09 | 30.65 | 0.08 | 1.0575e-10 | 1.1689e-08 |  |  |  |  | 8.0107e-06
Residential | 0.325 | 73 | 1e-09 | 30.65 | 0.27 | 6.1053e-10 | 1.3713e-07 |  |  |  |  | 2.7036e-05
Park | 0.19 | 21 | 1e-09 | 30.65 | 0.08 | 1.0575e-10 | 1.1689e-08 |  |  |  |  | 8.0107e-06
Agriculture | 0.5 | 100 | 1e-09 | 30.65 | 0.11 | 3.8267e-10 | 7.6533e-08 |  |  |  |  | 1.1015e-05
Transportation | 0.28 | 87 | 1e-09 | 30.65 | 0.8 | 1.5585e-09 | 4.8425e-07 |  |  |  |  | 8.0107e-05
Water | 0 | 0 | 1e-09 | 30.65 | 0 | 0 | 0 |  |  |  |  | 0
User specified |  |  | 1e-09 | 30.65 |  | 0 | 0 |  |  |  |  | 0
User specified |  |  | 1e-09 | 30.65 |  | 0 | 0 |  |  |  |  | 0
User specified |  |  | 1e-09 | 30.65 |  | 0 | 0 |  |  |  |  | 0
User specified |  |  | 1e-09 | 30.65 |  | 0 | 0 |  |  |  |  | 0
User specified |  |  | 1e-09 | 30.65 |  | 0 | 0 |  |  |  |  | 0
TOTAL ---> |  |  | 1.6e-08 |  |  | 7.4025e-09 | 2.2275e-06 |  |  |  |  | 0.00040354
SECTION 2: ADJUSTED TOTAL LOAD | [11 empty] | Runoff volume (ft3)
Land use | Phosphorus EMC | TSS EMC | Area | Annual Precipitation | Runoff coefficient | Phosphorus load | TSS load | Reduced annual load (lbs) |  | Alteration and rationale for alteration | Alert
| (mg/L) | (mg/L) | (acres) | (inches) |  | (lbs) | (lbs) | Phosphorus | TSS
Commercial | 0.2 | 75 | 1e-09 | 30.65 | 0.71 | 9.8797e-10 | 3.7049e-07 | 0 | 0 |  |  | 7.1095e-05
Industrial | 0.235 | 93 | 1e-09 | 30.65 | 0.68 | 1.1118e-09 | 4.4e-07 | 0 | 0 |  |  | 6.8091e-05
Institutional | 0.25 | 80 | 1e-09 | 30.65 | 0.3 | 5.2182e-10 | 1.6698e-07 | 0 | 0 |  |  | 3.004e-05
Multi-use | 0.29 | 76 | 1e-09 | 30.65 | 0.5 | 1.0088e-09 | 2.6439e-07 | 0 | 0 |  |  | 5.0067e-05
Municipal | 0.29 | 76 | 1e-09 | 30.65 | 0.5 | 1.0088e-09 | 2.6439e-07 | 0 | 0 |  |  | 5.0067e-05
Open space | 0.19 | 21 | 1e-09 | 30.65 | 0.08 | 1.0575e-10 | 1.1689e-08 | 0 | 0 |  |  | 8.0107e-06
Residential | 0.325 | 73 | 1e-09 | 30.65 | 0.27 | 6.1053e-10 | 1.3713e-07 | 0 | 0 |  |  | 2.7036e-05
Park | 0.19 | 21 | 1e-09 | 30.65 | 0.08 | 1.0575e-10 | 1.1689e-08 | 0 | 0 |  |  | 8.0107e-06
Agriculture | 0.5 | 100 | 1e-09 | 30.65 | 0.11 | 3.8267e-10 | 7.6533e-08 | 0 | 0 |  |  | 1.1015e-05
Transportation | 0.28 | 87 | 1e-09 | 30.65 | 0.8 | 1.5585e-09 | 4.8425e-07 | 0 | 0 |  |  | 8.0107e-05
Water | 0 | 0 | 1e-09 | 30.65 | 0 | 0 | 0 | 0 | 0 |  |  | 0
User specified | 0 | 0 | 1e-09 | 30.65 | 0 | 0 | 0 | 0 | 0 |  |  | 0
User specified | 0 | 0 | 1e-09 | 30.65 | 0 | 0 | 0 | 0 | 0 |  |  | 0
User specified | 0 | 0 | 1e-09 | 30.65 | 0 | 0 | 0 | 0 | 0 |  |  | 0
User specified | 0 | 0 | 1e-09 | 30.65 | 0 | 0 | 0 | 0 | 0 |  |  | 0
User specified | 0 | 0 | 1e-09 | 30.65 | 0 | 0 | 0 | 0 | 0 |  |  | 0
TOTAL ---> |  |  | 1.6e-08 |  |  | 7.4025e-09 | 2.2275e-06 | 0 | 0 |  |  | 0.00040354
SECTION 3: PHOSPHORUS LOAD REDUCTIONS ASSOCIATED WITH BMP IMPLEMENTATION
Land use | Area treated by Best Management Practice (acres)
| Biofiltration (bioretention with underdrain) | Infiltration (BMP with no underdrain) | Filter strip | Landscaped roof (green roof) | Permeable pavement with underdrain | Sand filter | Swale | Wet basin | Wetland | Other | TOTAL
Commercial
Industrial
Institutional
Multi-use
Municipal
Open space
Residential
Park
Agriculture
Transportation
Water
User specified
User specified
User specified
User specified
User specified
EMC removal efficiency for non-infiltrated water---> | 0.44 | 0 | 0 | 0 | 0.45 | 0.47 | 0.4 | 0.5 | 0.38 | 0
Fraction of annual runoff treated by BMP ---> | 0.9 | 0.9 | 0.9 | 0.9 | 0.9 | 0.9 | 0.9 | 1 | 1 | 0.9
Fraction of annual runoff that is infiltrated ---> | 0.2 | 0.9 | 0 | 0 | 0.2 | 0 | 0 | 0 | 0 | 0
Total pounds reduced ---> | 0 | 0 | 0 | 0 | 0 | 0 | 0 | 0 | 0 | 0 | 0
Percent load reduced ---> | 0% | 0% | 0% | 0% | 0% | 0% | 0% | 0% | 0% | 0% | 0%
SECTION 4: TSS LOAD REDUCTIONS ASSOCIATED WITH BMP IMPLEMENTATION
Land use | Area treated by Best Management Practice (acres)
| Biofiltration | Infiltration (basin, trench, vault, bioinfiltration) | Filter strip | Landscaped roof (green roof) | Permeable pavement | Sand filter | Swale | Wet basin | Wetland | Other | TOTAL
Commercial
Industrial
Institutional
Multi-use
Municipal
Open space
Residential
Park
Agriculture
Transportation
Water
User specified
User specified
User specified
User specified
User specified
Removal efficiency ---> | 0.85 | 0 | 0.68 | 0.96 | 0.74 | 0.85 | 0.68 | 0.84 | 0.73 | 0.4
Fraction of annual runoff treated by BMP ---> | 0.9 | 0.9 | 0.9 | 0.9 | 0.9 | 0.9 | 0.9 | 1 | 1 | 0.9
Fraction of annual runoff that is infiltrated ---> | 0.2 | 0.9 | 0 | 0 | 0.2 | 0 | 0 | 0 | 0 | 0
Total pounds reduced ---> | 0 | 0 | 0 | 0 | 0 | 0 | 0 | 0 | 0 | 0 | 0
Percent load reduced ---> | 0% | 0% | 0% | 0% | 0% | 0% | 0% | 0% | 0% | 0% | 0%
SECTION 5: BMP AND LAND USE INPUT VALUES
BMP | Phosphorus removal (fraction) | TSS removal (fraction) | In this version of the Simple Estimator, you can no longer change the default values. You can change the values in Sections 3 and 4 of this worksheet. An alert will appear notifying you that the default has changed.
| MPCA Values | MPCA Values
Biofiltration | 0.44 | 0.85
Infiltration (basin, trench, tree trench, vault, bioinfiltration)* | 0 | 0
Filter strip | 0 | 0.68
Landscaped roof (green roof) | 0 | 0.96
Permeable pavement | 0.45 | 0.74
Sand filter | 0.47 | 0.85
Swale | 0.4 | 0.68
Wet basin | 0.5 | 0.84
Wetland | 0.38 | 0.73
Land Use | EMC (mg/L)** |  | Runoff coefficient (Rv)**** | In this version of the Simple Estimator, you can no longer change the default values. You can change the event mean concentration or runoff coefficient in Section 1 of this worksheet. An alert will appear notifying you that the default has changed.
| TP | TSS
Commercial | 0.2 | 75 | 0.71
Industrial | 0.235 | 93 | 0.68
Institutional | 0.25 | 80 | 0.3
Multi-use | 0.29 | 76 | 0.5
Municipal | 0.29 | 76 | 0.5
Open space | 0.19 | 21 | 0.08
Residential | 0.325 | 73 | 0.27
Park | 0.19 | 21 | 0.08
Agriculture | 0.5 | 100 | 0.11
Transportation | 0.28 | 87 | 0.8
Runoff Treatment Fractions for All Pollutants
| Biofiltration | Infiltration (basin, trench, tree trench, vault, bioinfiltration)* | Filter strip | Landscaped roof (green roof) | Permeable pavement | Sand filter | Swale | Wet basin | Wetland | Other
Fraction of annual runoff treated by BMP ---> | 0.9 | 0.9 | 0.9 | 0.9 | 0.9 | 0.9 | 0.9 | 1 | 1 | 0.9
Fraction of annual runoff that is infiltrated ---> | 0.2 | 0.9 | 0 | 0 | 0.2 | 0 | 0 | 0 | 0 | 0
* Links:
Bioinfiltration
Infiltration basin or trench
Tree trench
** Source: National Stormwater Quality Database, 2011, Zone 1 data was used

## Area 5
* This estimator can only be used for one TMDL at a time. For guidance on how to use the estimator for multiple TMDLs, please see the Minnesota Stormwater Manual.*
TMDL Name (Choose from dropdown):
Sub-watershed name or ID (if applicable): |  |  |  |  | 5
Description:
SECTION 1: UNADJUSTED TOTAL LOAD | [11 empty] | Runoff volume (ft3)
Land use | Phosphorus EMC | TSS EMC | Area | Annual Precipitation | Runoff coefficient | Phosphorus load | TSS load | Phosphorus EMC alert | TSS EMC alert | Runoff coefficient alert | Notes
| (mg/L) | (mg/L) | (acres) | (inches) |  | (lbs) | (lbs)
Commercial | 0.2 | 75 | 1e-09 | 30.65 | 0.71 | 9.8797e-10 | 3.7049e-07 |  |  |  |  | 7.1095e-05
Industrial | 0.235 | 93 | 1e-09 | 30.65 | 0.68 | 1.1118e-09 | 4.4e-07 |  |  |  |  | 6.8091e-05
Institutional | 0.25 | 80 | 1e-09 | 30.65 | 0.3 | 5.2182e-10 | 1.6698e-07 |  |  |  |  | 3.004e-05
Multi-use | 0.29 | 76 | 1e-09 | 30.65 | 0.5 | 1.0088e-09 | 2.6439e-07 |  |  |  |  | 5.0067e-05
Municipal | 0.29 | 76 | 1e-09 | 30.65 | 0.5 | 1.0088e-09 | 2.6439e-07 |  |  |  |  | 5.0067e-05
Open space | 0.19 | 21 | 1e-09 | 30.65 | 0.08 | 1.0575e-10 | 1.1689e-08 |  |  |  |  | 8.0107e-06
Residential | 0.325 | 73 | 1e-09 | 30.65 | 0.27 | 6.1053e-10 | 1.3713e-07 |  |  |  |  | 2.7036e-05
Park | 0.19 | 21 | 1e-09 | 30.65 | 0.08 | 1.0575e-10 | 1.1689e-08 |  |  |  |  | 8.0107e-06
Agriculture | 0.5 | 100 | 1e-09 | 30.65 | 0.11 | 3.8267e-10 | 7.6533e-08 |  |  |  |  | 1.1015e-05
Transportation | 0.28 | 87 | 1e-09 | 30.65 | 0.8 | 1.5585e-09 | 4.8425e-07 |  |  |  |  | 8.0107e-05
Water | 0 | 0 | 1e-09 | 30.65 | 0 | 0 | 0 |  |  |  |  | 0
User specified |  |  | 1e-09 | 30.65 |  | 0 | 0 |  |  |  |  | 0
User specified |  |  | 1e-09 | 30.65 |  | 0 | 0 |  |  |  |  | 0
User specified |  |  | 1e-09 | 30.65 |  | 0 | 0 |  |  |  |  | 0
User specified |  |  | 1e-09 | 30.65 |  | 0 | 0 |  |  |  |  | 0
User specified |  |  | 1e-09 | 30.65 |  | 0 | 0 |  |  |  |  | 0
TOTAL ---> |  |  | 1.6e-08 |  |  | 7.4025e-09 | 2.2275e-06 |  |  |  |  | 0.00040354
SECTION 2: ADJUSTED TOTAL LOAD | [11 empty] | Runoff volume (ft3)
Land use | Phosphorus EMC | TSS EMC | Area | Annual Precipitation | Runoff coefficient | Phosphorus load | TSS load | Reduced annual load (lbs) |  | Alteration and rationale for alteration | Alert
| (mg/L) | (mg/L) | (acres) | (inches) |  | (lbs) | (lbs) | Phosphorus | TSS
Commercial | 0.2 | 75 | 1e-09 | 30.65 | 0.71 | 9.8797e-10 | 3.7049e-07 | 0 | 0 |  |  | 7.1095e-05
Industrial | 0.235 | 93 | 1e-09 | 30.65 | 0.68 | 1.1118e-09 | 4.4e-07 | 0 | 0 |  |  | 6.8091e-05
Institutional | 0.25 | 80 | 1e-09 | 30.65 | 0.3 | 5.2182e-10 | 1.6698e-07 | 0 | 0 |  |  | 3.004e-05
Multi-use | 0.29 | 76 | 1e-09 | 30.65 | 0.5 | 1.0088e-09 | 2.6439e-07 | 0 | 0 |  |  | 5.0067e-05
Municipal | 0.29 | 76 | 1e-09 | 30.65 | 0.5 | 1.0088e-09 | 2.6439e-07 | 0 | 0 |  |  | 5.0067e-05
Open space | 0.19 | 21 | 1e-09 | 30.65 | 0.08 | 1.0575e-10 | 1.1689e-08 | 0 | 0 |  |  | 8.0107e-06
Residential | 0.325 | 73 | 1e-09 | 30.65 | 0.27 | 6.1053e-10 | 1.3713e-07 | 0 | 0 |  |  | 2.7036e-05
Park | 0.19 | 21 | 1e-09 | 30.65 | 0.08 | 1.0575e-10 | 1.1689e-08 | 0 | 0 |  |  | 8.0107e-06
Agriculture | 0.5 | 100 | 1e-09 | 30.65 | 0.11 | 3.8267e-10 | 7.6533e-08 | 0 | 0 |  |  | 1.1015e-05
Transportation | 0.28 | 87 | 1e-09 | 30.65 | 0.8 | 1.5585e-09 | 4.8425e-07 | 0 | 0 |  |  | 8.0107e-05
Water | 0 | 0 | 1e-09 | 30.65 | 0 | 0 | 0 | 0 | 0 |  |  | 0
User specified | 0 | 0 | 1e-09 | 30.65 | 0 | 0 | 0 | 0 | 0 |  |  | 0
User specified | 0 | 0 | 1e-09 | 30.65 | 0 | 0 | 0 | 0 | 0 |  |  | 0
User specified | 0 | 0 | 1e-09 | 30.65 | 0 | 0 | 0 | 0 | 0 |  |  | 0
User specified | 0 | 0 | 1e-09 | 30.65 | 0 | 0 | 0 | 0 | 0 |  |  | 0
User specified | 0 | 0 | 1e-09 | 30.65 | 0 | 0 | 0 | 0 | 0 |  |  | 0
TOTAL ---> |  |  | 1.6e-08 |  |  | 7.4025e-09 | 2.2275e-06 | 0 | 0 |  |  | 0.00040354
SECTION 3: PHOSPHORUS LOAD REDUCTIONS ASSOCIATED WITH BMP IMPLEMENTATION
Land use | Area treated by Best Management Practice (acres)
| Biofiltration (bioretention with underdrain) | Infiltration (BMP with no underdrain) | Filter strip | Landscaped roof (green roof) | Permeable pavement with underdrain | Sand filter | Swale | Wet basin | Wetland | Other | TOTAL
Commercial
Industrial
Institutional
Multi-use
Municipal
Open space
Residential
Park
Agriculture
Transportation
Water
User specified
User specified
User specified
User specified
User specified
EMC removal efficiency for non-infiltrated water---> | 0.44 | 0 | 0 | 0 | 0.45 | 0.47 | 0.4 | 0.5 | 0.38 | 0
Fraction of annual runoff treated by BMP ---> | 0.9 | 0.9 | 0.9 | 0.9 | 0.9 | 0.9 | 0.9 | 1 | 1 | 0.9
Fraction of annual runoff that is infiltrated ---> | 0.2 | 0.9 | 0 | 0 | 0.2 | 0 | 0 | 0 | 0 | 0
Total pounds reduced ---> | 0 | 0 | 0 | 0 | 0 | 0 | 0 | 0 | 0 | 0 | 0
Percent load reduced ---> | 0% | 0% | 0% | 0% | 0% | 0% | 0% | 0% | 0% | 0% | 0%
SECTION 4: TSS LOAD REDUCTIONS ASSOCIATED WITH BMP IMPLEMENTATION
Land use | Area treated by Best Management Practice (acres)
| Biofiltration | Infiltration (basin, trench, vault, bioinfiltration) | Filter strip | Landscaped roof (green roof) | Permeable pavement | Sand filter | Swale | Wet basin | Wetland | Other | TOTAL
Commercial
Industrial
Institutional
Multi-use
Municipal
Open space
Residential
Park
Agriculture
Transportation
Water
User specified
User specified
User specified
User specified
User specified
Removal efficiency ---> | 0.85 | 0 | 0.68 | 0.96 | 0.74 | 0.85 | 0.68 | 0.84 | 0.73 | 0.4
Fraction of annual runoff treated by BMP ---> | 0.9 | 0.9 | 0.9 | 0.9 | 0.9 | 0.9 | 0.9 | 1 | 1 | 0.9
Fraction of annual runoff that is infiltrated ---> | 0.2 | 0.9 | 0 | 0 | 0.2 | 0 | 0 | 0 | 0 | 0
Total pounds reduced ---> | 0 | 0 | 0 | 0 | 0 | 0 | 0 | 0 | 0 | 0 | 0
Percent load reduced ---> | 0% | 0% | 0% | 0% | 0% | 0% | 0% | 0% | 0% | 0% | 0%
SECTION 5: BMP AND LAND USE INPUT VALUES
BMP | Phosphorus removal (fraction) | TSS removal (fraction) | In this version of the Simple Estimator, you can no longer change the default values. You can change the values in Sections 3 and 4 of this worksheet. An alert will appear notifying you that the default has changed.
| MPCA Values | MPCA Values
Biofiltration | 0.44 | 0.85
Infiltration (basin, trench, tree trench, vault, bioinfiltration)* | 0 | 0
Filter strip | 0 | 0.68
Landscaped roof (green roof) | 0 | 0.96
Permeable pavement | 0.45 | 0.74
Sand filter | 0.47 | 0.85
Swale | 0.4 | 0.68
Wet basin | 0.5 | 0.84
Wetland | 0.38 | 0.73
Land Use | EMC (mg/L)** |  | Runoff coefficient (Rv)**** | In this version of the Simple Estimator, you can no longer change the default values. You can change the event mean concentration or runoff coefficient in Section 1 of this worksheet. An alert will appear notifying you that the default has changed.
| TP | TSS
Commercial | 0.2 | 75 | 0.71
Industrial | 0.235 | 93 | 0.68
Institutional | 0.25 | 80 | 0.3
Multi-use | 0.29 | 76 | 0.5
Municipal | 0.29 | 76 | 0.5
Open space | 0.19 | 21 | 0.08
Residential | 0.325 | 73 | 0.27
Park | 0.19 | 21 | 0.08
Agriculture | 0.5 | 100 | 0.11
Transportation | 0.28 | 87 | 0.8
Runoff Treatment Fractions for All Pollutants
| Biofiltration | Infiltration (basin, trench, tree trench, vault, bioinfiltration)* | Filter strip | Landscaped roof (green roof) | Permeable pavement | Sand filter | Swale | Wet basin | Wetland | Other
Fraction of annual runoff treated by BMP ---> | 0.9 | 0.9 | 0.9 | 0.9 | 0.9 | 0.9 | 0.9 | 1 | 1 | 0.9
Fraction of annual runoff that is infiltrated ---> | 0.2 | 0.9 | 0 | 0 | 0.2 | 0 | 0 | 0 | 0 | 0
* Links:
Bioinfiltration
Infiltration basin or trench
Tree trench
** Source: National Stormwater Quality Database, 2011, Zone 1 data was used

## Area 6
* This estimator can only be used for one TMDL at a time. For guidance on how to use the estimator for multiple TMDLs, please see the Minnesota Stormwater Manual.*
TMDL Name (Choose from dropdown):
Sub-watershed name or ID (if applicable): |  |  |  |  | 6
Description:
SECTION 1: UNADJUSTED TOTAL LOAD | [11 empty] | Runoff volume (ft3)
Land use | Phosphorus EMC | TSS EMC | Area | Annual Precipitation | Runoff coefficient | Phosphorus load | TSS load | Phosphorus EMC alert | TSS EMC alert | Runoff coefficient alert | Notes
| (mg/L) | (mg/L) | (acres) | (inches) |  | (lbs) | (lbs)
Commercial | 0.2 | 75 | 1e-09 | 30.65 | 0.71 | 9.8797e-10 | 3.7049e-07 |  |  |  |  | 7.1095e-05
Industrial | 0.235 | 93 | 1e-09 | 30.65 | 0.68 | 1.1118e-09 | 4.4e-07 |  |  |  |  | 6.8091e-05
Institutional | 0.25 | 80 | 1e-09 | 30.65 | 0.3 | 5.2182e-10 | 1.6698e-07 |  |  |  |  | 3.004e-05
Multi-use | 0.29 | 76 | 1e-09 | 30.65 | 0.5 | 1.0088e-09 | 2.6439e-07 |  |  |  |  | 5.0067e-05
Municipal | 0.29 | 76 | 1e-09 | 30.65 | 0.5 | 1.0088e-09 | 2.6439e-07 |  |  |  |  | 5.0067e-05
Open space | 0.19 | 21 | 1e-09 | 30.65 | 0.08 | 1.0575e-10 | 1.1689e-08 |  |  |  |  | 8.0107e-06
Residential | 0.325 | 73 | 1e-09 | 30.65 | 0.27 | 6.1053e-10 | 1.3713e-07 |  |  |  |  | 2.7036e-05
Park | 0.19 | 21 | 1e-09 | 30.65 | 0.08 | 1.0575e-10 | 1.1689e-08 |  |  |  |  | 8.0107e-06
Agriculture | 0.5 | 100 | 1e-09 | 30.65 | 0.11 | 3.8267e-10 | 7.6533e-08 |  |  |  |  | 1.1015e-05
Transportation | 0.28 | 87 | 1e-09 | 30.65 | 0.8 | 1.5585e-09 | 4.8425e-07 |  |  |  |  | 8.0107e-05
Water | 0 | 0 | 1e-09 | 30.65 | 0 | 0 | 0 |  |  |  |  | 0
User specified |  |  | 1e-09 | 30.65 |  | 0 | 0 |  |  |  |  | 0
User specified |  |  | 1e-09 | 30.65 |  | 0 | 0 |  |  |  |  | 0
User specified |  |  | 1e-09 | 30.65 |  | 0 | 0 |  |  |  |  | 0
User specified |  |  | 1e-09 | 30.65 |  | 0 | 0 |  |  |  |  | 0
User specified |  |  | 1e-09 | 30.65 |  | 0 | 0 |  |  |  |  | 0
TOTAL ---> |  |  | 1.6e-08 |  |  | 7.4025e-09 | 2.2275e-06 |  |  |  |  | 0.00040354
SECTION 2: ADJUSTED TOTAL LOAD | [11 empty] | Runoff volume (ft3)
Land use | Phosphorus EMC | TSS EMC | Area | Annual Precipitation | Runoff coefficient | Phosphorus load | TSS load | Reduced annual load (lbs) |  | Alteration and rationale for alteration | Alert
| (mg/L) | (mg/L) | (acres) | (inches) |  | (lbs) | (lbs) | Phosphorus | TSS
Commercial | 0.2 | 75 | 1e-09 | 30.65 | 0.71 | 9.8797e-10 | 3.7049e-07 | 0 | 0 |  |  | 7.1095e-05
Industrial | 0.235 | 93 | 1e-09 | 30.65 | 0.68 | 1.1118e-09 | 4.4e-07 | 0 | 0 |  |  | 6.8091e-05
Institutional | 0.25 | 80 | 1e-09 | 30.65 | 0.3 | 5.2182e-10 | 1.6698e-07 | 0 | 0 |  |  | 3.004e-05
Multi-use | 0.29 | 76 | 1e-09 | 30.65 | 0.5 | 1.0088e-09 | 2.6439e-07 | 0 | 0 |  |  | 5.0067e-05
Municipal | 0.29 | 76 | 1e-09 | 30.65 | 0.5 | 1.0088e-09 | 2.6439e-07 | 0 | 0 |  |  | 5.0067e-05
Open space | 0.19 | 21 | 1e-09 | 30.65 | 0.08 | 1.0575e-10 | 1.1689e-08 | 0 | 0 |  |  | 8.0107e-06
Residential | 0.325 | 73 | 1e-09 | 30.65 | 0.27 | 6.1053e-10 | 1.3713e-07 | 0 | 0 |  |  | 2.7036e-05
Park | 0.19 | 21 | 1e-09 | 30.65 | 0.08 | 1.0575e-10 | 1.1689e-08 | 0 | 0 |  |  | 8.0107e-06
Agriculture | 0.5 | 100 | 1e-09 | 30.65 | 0.11 | 3.8267e-10 | 7.6533e-08 | 0 | 0 |  |  | 1.1015e-05
Transportation | 0.28 | 87 | 1e-09 | 30.65 | 0.8 | 1.5585e-09 | 4.8425e-07 | 0 | 0 |  |  | 8.0107e-05
Water | 0 | 0 | 1e-09 | 30.65 | 0 | 0 | 0 | 0 | 0 |  |  | 0
User specified | 0 | 0 | 1e-09 | 30.65 | 0 | 0 | 0 | 0 | 0 |  |  | 0
User specified | 0 | 0 | 1e-09 | 30.65 | 0 | 0 | 0 | 0 | 0 |  |  | 0
User specified | 0 | 0 | 1e-09 | 30.65 | 0 | 0 | 0 | 0 | 0 |  |  | 0
User specified | 0 | 0 | 1e-09 | 30.65 | 0 | 0 | 0 | 0 | 0 |  |  | 0
User specified | 0 | 0 | 1e-09 | 30.65 | 0 | 0 | 0 | 0 | 0 |  |  | 0
TOTAL ---> |  |  | 1.6e-08 |  |  | 7.4025e-09 | 2.2275e-06 | 0 | 0 |  |  | 0.00040354
SECTION 3: PHOSPHORUS LOAD REDUCTIONS ASSOCIATED WITH BMP IMPLEMENTATION
Land use | Area treated by Best Management Practice (acres)
| Biofiltration (bioretention with underdrain) | Infiltration (BMP with no underdrain) | Filter strip | Landscaped roof (green roof) | Permeable pavement with underdrain | Sand filter | Swale | Wet basin | Wetland | Other | TOTAL
Commercial
Industrial
Institutional
Multi-use
Municipal
Open space
Residential
Park
Agriculture
Transportation
Water
User specified
User specified
User specified
User specified
User specified
EMC removal efficiency for non-infiltrated water---> | 0.44 | 0 | 0 | 0 | 0.45 | 0.47 | 0.4 | 0.5 | 0.38 | 0
Fraction of annual runoff treated by BMP ---> | 0.9 | 0.9 | 0.9 | 0.9 | 0.9 | 0.9 | 0.9 | 1 | 1 | 0.9
Fraction of annual runoff that is infiltrated ---> | 0.2 | 0.9 | 0 | 0 | 0.2 | 0 | 0 | 0 | 0 | 0
Total pounds reduced ---> | 0 | 0 | 0 | 0 | 0 | 0 | 0 | 0 | 0 | 0 | 0
Percent load reduced ---> | 0% | 0% | 0% | 0% | 0% | 0% | 0% | 0% | 0% | 0% | 0%
SECTION 4: TSS LOAD REDUCTIONS ASSOCIATED WITH BMP IMPLEMENTATION
Land use | Area treated by Best Management Practice (acres)
| Biofiltration | Infiltration (basin, trench, vault, bioinfiltration) | Filter strip | Landscaped roof (green roof) | Permeable pavement | Sand filter | Swale | Wet basin | Wetland | Other | TOTAL
Commercial
Industrial
Institutional
Multi-use
Municipal
Open space
Residential
Park
Agriculture
Transportation
Water
User specified
User specified
User specified
User specified
User specified
Removal efficiency ---> | 0.85 | 0 | 0.68 | 0.96 | 0.74 | 0.85 | 0.68 | 0.84 | 0.73 | 0.4
Fraction of annual runoff treated by BMP ---> | 0.9 | 0.9 | 0.9 | 0.9 | 0.9 | 0.9 | 0.9 | 1 | 1 | 0.9
Fraction of annual runoff that is infiltrated ---> | 0.2 | 0.9 | 0 | 0 | 0.2 | 0 | 0 | 0 | 0 | 0
Total pounds reduced ---> | 0 | 0 | 0 | 0 | 0 | 0 | 0 | 0 | 0 | 0 | 0
Percent load reduced ---> | 0% | 0% | 0% | 0% | 0% | 0% | 0% | 0% | 0% | 0% | 0%
SECTION 5: BMP AND LAND USE INPUT VALUES
BMP | Phosphorus removal (fraction) | TSS removal (fraction) | In this version of the Simple Estimator, you can no longer change the default values. You can change the values in Sections 3 and 4 of this worksheet. An alert will appear notifying you that the default has changed.
| MPCA Values | MPCA Values
Biofiltration | 0.44 | 0.85
Infiltration (basin, trench, tree trench, vault, bioinfiltration)* | 0 | 0
Filter strip | 0 | 0.68
Landscaped roof (green roof) | 0 | 0.96
Permeable pavement | 0.45 | 0.74
Sand filter | 0.47 | 0.85
Swale | 0.4 | 0.68
Wet basin | 0.5 | 0.84
Wetland | 0.38 | 0.73
Land Use | EMC (mg/L)** |  | Runoff coefficient (Rv)**** | In this version of the Simple Estimator, you can no longer change the default values. You can change the event mean concentration or runoff coefficient in Section 1 of this worksheet. An alert will appear notifying you that the default has changed.
| TP | TSS
Commercial | 0.2 | 75 | 0.71
Industrial | 0.235 | 93 | 0.68
Institutional | 0.25 | 80 | 0.3
Multi-use | 0.29 | 76 | 0.5
Municipal | 0.29 | 76 | 0.5
Open space | 0.19 | 21 | 0.08
Residential | 0.325 | 73 | 0.27
Park | 0.19 | 21 | 0.08
Agriculture | 0.5 | 100 | 0.11
Transportation | 0.28 | 87 | 0.8
Runoff Treatment Fractions for All Pollutants
| Biofiltration | Infiltration (basin, trench, tree trench, vault, bioinfiltration)* | Filter strip | Landscaped roof (green roof) | Permeable pavement | Sand filter | Swale | Wet basin | Wetland | Other
Fraction of annual runoff treated by BMP ---> | 0.9 | 0.9 | 0.9 | 0.9 | 0.9 | 0.9 | 0.9 | 1 | 1 | 0.9
Fraction of annual runoff that is infiltrated ---> | 0.2 | 0.9 | 0 | 0 | 0.2 | 0 | 0 | 0 | 0 | 0
* Links:
Bioinfiltration
Infiltration basin or trench
Tree trench
** Source: National Stormwater Quality Database, 2011, Zone 1 data was used

## Area 7
* This estimator can only be used for one TMDL at a time. For guidance on how to use the estimator for multiple TMDLs, please see the Minnesota Stormwater Manual.*
TMDL Name (Choose from dropdown):
Sub-watershed name or ID (if applicable): |  |  |  |  | 7
Description:
SECTION 1: UNADJUSTED TOTAL LOAD | [11 empty] | Runoff volume (ft3)
Land use | Phosphorus EMC | TSS EMC | Area | Annual Precipitation | Runoff coefficient | Phosphorus load | TSS load | Phosphorus EMC alert | TSS EMC alert | Runoff coefficient alert | Notes
| (mg/L) | (mg/L) | (acres) | (inches) |  | (lbs) | (lbs)
Commercial | 0.2 | 75 | 1e-09 | 30.65 | 0.71 | 9.8797e-10 | 3.7049e-07 |  |  |  |  | 7.1095e-05
Industrial | 0.235 | 93 | 1e-09 | 30.65 | 0.68 | 1.1118e-09 | 4.4e-07 |  |  |  |  | 6.8091e-05
Institutional | 0.25 | 80 | 1e-09 | 30.65 | 0.3 | 5.2182e-10 | 1.6698e-07 |  |  |  |  | 3.004e-05
Multi-use | 0.29 | 76 | 1e-09 | 30.65 | 0.5 | 1.0088e-09 | 2.6439e-07 |  |  |  |  | 5.0067e-05
Municipal | 0.29 | 76 | 1e-09 | 30.65 | 0.5 | 1.0088e-09 | 2.6439e-07 |  |  |  |  | 5.0067e-05
Open space | 0.19 | 21 | 1e-09 | 30.65 | 0.08 | 1.0575e-10 | 1.1689e-08 |  |  |  |  | 8.0107e-06
Residential | 0.325 | 73 | 1e-09 | 30.65 | 0.27 | 6.1053e-10 | 1.3713e-07 |  |  |  |  | 2.7036e-05
Park | 0.19 | 21 | 1e-09 | 30.65 | 0.08 | 1.0575e-10 | 1.1689e-08 |  |  |  |  | 8.0107e-06
Agriculture | 0.5 | 100 | 1e-09 | 30.65 | 0.11 | 3.8267e-10 | 7.6533e-08 |  |  |  |  | 1.1015e-05
Transportation | 0.28 | 87 | 1e-09 | 30.65 | 0.8 | 1.5585e-09 | 4.8425e-07 |  |  |  |  | 8.0107e-05
Water | 0 | 0 | 1e-09 | 30.65 | 0 | 0 | 0 |  |  |  |  | 0
User specified |  |  | 1e-09 | 30.65 |  | 0 | 0 |  |  |  |  | 0
User specified |  |  | 1e-09 | 30.65 |  | 0 | 0 |  |  |  |  | 0
User specified |  |  | 1e-09 | 30.65 |  | 0 | 0 |  |  |  |  | 0
User specified |  |  | 1e-09 | 30.65 |  | 0 | 0 |  |  |  |  | 0
User specified |  |  | 1e-09 | 30.65 |  | 0 | 0 |  |  |  |  | 0
TOTAL ---> |  |  | 1.6e-08 |  |  | 7.4025e-09 | 2.2275e-06 |  |  |  |  | 0.00040354
SECTION 2: ADJUSTED TOTAL LOAD | [11 empty] | Runoff volume (ft3)
Land use | Phosphorus EMC | TSS EMC | Area | Annual Precipitation | Runoff coefficient | Phosphorus load | TSS load | Reduced annual load (lbs) |  | Alteration and rationale for alteration | Alert
| (mg/L) | (mg/L) | (acres) | (inches) |  | (lbs) | (lbs) | Phosphorus | TSS
Commercial | 0.2 | 75 | 1e-09 | 30.65 | 0.71 | 9.8797e-10 | 3.7049e-07 | 0 | 0 |  |  | 7.1095e-05
Industrial | 0.235 | 93 | 1e-09 | 30.65 | 0.68 | 1.1118e-09 | 4.4e-07 | 0 | 0 |  |  | 6.8091e-05
Institutional | 0.25 | 80 | 1e-09 | 30.65 | 0.3 | 5.2182e-10 | 1.6698e-07 | 0 | 0 |  |  | 3.004e-05
Multi-use | 0.29 | 76 | 1e-09 | 30.65 | 0.5 | 1.0088e-09 | 2.6439e-07 | 0 | 0 |  |  | 5.0067e-05
Municipal | 0.29 | 76 | 1e-09 | 30.65 | 0.5 | 1.0088e-09 | 2.6439e-07 | 0 | 0 |  |  | 5.0067e-05
Open space | 0.19 | 21 | 1e-09 | 30.65 | 0.08 | 1.0575e-10 | 1.1689e-08 | 0 | 0 |  |  | 8.0107e-06
Residential | 0.325 | 73 | 1e-09 | 30.65 | 0.27 | 6.1053e-10 | 1.3713e-07 | 0 | 0 |  |  | 2.7036e-05
Park | 0.19 | 21 | 1e-09 | 30.65 | 0.08 | 1.0575e-10 | 1.1689e-08 | 0 | 0 |  |  | 8.0107e-06
Agriculture | 0.5 | 100 | 1e-09 | 30.65 | 0.11 | 3.8267e-10 | 7.6533e-08 | 0 | 0 |  |  | 1.1015e-05
Transportation | 0.28 | 87 | 1e-09 | 30.65 | 0.8 | 1.5585e-09 | 4.8425e-07 | 0 | 0 |  |  | 8.0107e-05
Water | 0 | 0 | 1e-09 | 30.65 | 0 | 0 | 0 | 0 | 0 |  |  | 0
User specified | 0 | 0 | 1e-09 | 30.65 | 0 | 0 | 0 | 0 | 0 |  |  | 0
User specified | 0 | 0 | 1e-09 | 30.65 | 0 | 0 | 0 | 0 | 0 |  |  | 0
User specified | 0 | 0 | 1e-09 | 30.65 | 0 | 0 | 0 | 0 | 0 |  |  | 0
User specified | 0 | 0 | 1e-09 | 30.65 | 0 | 0 | 0 | 0 | 0 |  |  | 0
User specified | 0 | 0 | 1e-09 | 30.65 | 0 | 0 | 0 | 0 | 0 |  |  | 0
TOTAL ---> |  |  | 1.6e-08 |  |  | 7.4025e-09 | 2.2275e-06 | 0 | 0 |  |  | 0.00040354
SECTION 3: PHOSPHORUS LOAD REDUCTIONS ASSOCIATED WITH BMP IMPLEMENTATION
Land use | Area treated by Best Management Practice (acres)
| Biofiltration (bioretention with underdrain) | Infiltration (BMP with no underdrain) | Filter strip | Landscaped roof (green roof) | Permeable pavement with underdrain | Sand filter | Swale | Wet basin | Wetland | Other | TOTAL
Commercial
Industrial
Institutional
Multi-use
Municipal
Open space
Residential
Park
Agriculture
Transportation
Water
User specified
User specified
User specified
User specified
User specified
EMC removal efficiency for non-infiltrated water---> | 0.44 | 0 | 0 | 0 | 0.45 | 0.47 | 0.4 | 0.5 | 0.38 | 0
Fraction of annual runoff treated by BMP ---> | 0.9 | 0.9 | 0.9 | 0.9 | 0.9 | 0.9 | 0.9 | 1 | 1 | 0.9
Fraction of annual runoff that is infiltrated ---> | 0.2 | 0.9 | 0 | 0 | 0.2 | 0 | 0 | 0 | 0 | 0
Total pounds reduced ---> | 0 | 0 | 0 | 0 | 0 | 0 | 0 | 0 | 0 | 0 | 0
Percent load reduced ---> | 0% | 0% | 0% | 0% | 0% | 0% | 0% | 0% | 0% | 0% | 0%
SECTION 4: TSS LOAD REDUCTIONS ASSOCIATED WITH BMP IMPLEMENTATION
Land use | Area treated by Best Management Practice (acres)
| Biofiltration | Infiltration (basin, trench, vault, bioinfiltration) | Filter strip | Landscaped roof (green roof) | Permeable pavement | Sand filter | Swale | Wet basin | Wetland | Other | TOTAL
Commercial
Industrial
Institutional
Multi-use
Municipal
Open space
Residential
Park
Agriculture
Transportation
Water
User specified
User specified
User specified
User specified
User specified
Removal efficiency ---> | 0.85 | 0 | 0.68 | 0.96 | 0.74 | 0.85 | 0.68 | 0.84 | 0.73 | 0.4
Fraction of annual runoff treated by BMP ---> | 0.9 | 0.9 | 0.9 | 0.9 | 0.9 | 0.9 | 0.9 | 1 | 1 | 0.9
Fraction of annual runoff that is infiltrated ---> | 0.2 | 0.9 | 0 | 0 | 0.2 | 0 | 0 | 0 | 0 | 0
Total pounds reduced ---> | 0 | 0 | 0 | 0 | 0 | 0 | 0 | 0 | 0 | 0 | 0
Percent load reduced ---> | 0% | 0% | 0% | 0% | 0% | 0% | 0% | 0% | 0% | 0% | 0%
SECTION 5: BMP AND LAND USE INPUT VALUES
BMP | Phosphorus removal (fraction) | TSS removal (fraction) | In this version of the Simple Estimator, you can no longer change the default values. You can change the values in Sections 3 and 4 of this worksheet. An alert will appear notifying you that the default has changed.
| MPCA Values | MPCA Values
Biofiltration | 0.44 | 0.85
Infiltration (basin, trench, tree trench, vault, bioinfiltration)* | 0 | 0
Filter strip | 0 | 0.68
Landscaped roof (green roof) | 0 | 0.96
Permeable pavement | 0.45 | 0.74
Sand filter | 0.47 | 0.85
Swale | 0.4 | 0.68
Wet basin | 0.5 | 0.84
Wetland | 0.38 | 0.73
Land Use | EMC (mg/L)** |  | Runoff coefficient (Rv)**** | In this version of the Simple Estimator, you can no longer change the default values. You can change the event mean concentration or runoff coefficient in Section 1 of this worksheet. An alert will appear notifying you that the default has changed.
| TP | TSS
Commercial | 0.2 | 75 | 0.71
Industrial | 0.235 | 93 | 0.68
Institutional | 0.25 | 80 | 0.3
Multi-use | 0.29 | 76 | 0.5
Municipal | 0.29 | 76 | 0.5
Open space | 0.19 | 21 | 0.08
Residential | 0.325 | 73 | 0.27
Park | 0.19 | 21 | 0.08
Agriculture | 0.5 | 100 | 0.11
Transportation | 0.28 | 87 | 0.8
Runoff Treatment Fractions for All Pollutants
| Biofiltration | Infiltration (basin, trench, tree trench, vault, bioinfiltration)* | Filter strip | Landscaped roof (green roof) | Permeable pavement | Sand filter | Swale | Wet basin | Wetland | Other
Fraction of annual runoff treated by BMP ---> | 0.9 | 0.9 | 0.9 | 0.9 | 0.9 | 0.9 | 0.9 | 1 | 1 | 0.9
Fraction of annual runoff that is infiltrated ---> | 0.2 | 0.9 | 0 | 0 | 0.2 | 0 | 0 | 0 | 0 | 0
* Links:
Bioinfiltration
Infiltration basin or trench
Tree trench
** Source: National Stormwater Quality Database, 2011, Zone 1 data was used

## Area 8
* This estimator can only be used for one TMDL at a time. For guidance on how to use the estimator for multiple TMDLs, please see the Minnesota Stormwater Manual.*
TMDL Name (Choose from dropdown):
Sub-watershed name or ID (if applicable): |  |  |  |  | 8
Description:
SECTION 1: UNADJUSTED TOTAL LOAD | [11 empty] | Runoff volume (ft3)
Land use | Phosphorus EMC | TSS EMC | Area | Annual Precipitation | Runoff coefficient | Phosphorus load | TSS load | Phosphorus EMC alert | TSS EMC alert | Runoff coefficient alert | Notes
| (mg/L) | (mg/L) | (acres) | (inches) |  | (lbs) | (lbs)
Commercial | 0.2 | 75 | 1e-09 | 30.65 | 0.71 | 9.8797e-10 | 3.7049e-07 |  |  |  |  | 7.1095e-05
Industrial | 0.235 | 93 | 1e-09 | 30.65 | 0.68 | 1.1118e-09 | 4.4e-07 |  |  |  |  | 6.8091e-05
Institutional | 0.25 | 80 | 1e-09 | 30.65 | 0.3 | 5.2182e-10 | 1.6698e-07 |  |  |  |  | 3.004e-05
Multi-use | 0.29 | 76 | 1e-09 | 30.65 | 0.5 | 1.0088e-09 | 2.6439e-07 |  |  |  |  | 5.0067e-05
Municipal | 0.29 | 76 | 1e-09 | 30.65 | 0.5 | 1.0088e-09 | 2.6439e-07 |  |  |  |  | 5.0067e-05
Open space | 0.19 | 21 | 1e-09 | 30.65 | 0.08 | 1.0575e-10 | 1.1689e-08 |  |  |  |  | 8.0107e-06
Residential | 0.325 | 73 | 1e-09 | 30.65 | 0.27 | 6.1053e-10 | 1.3713e-07 |  |  |  |  | 2.7036e-05
Park | 0.19 | 21 | 1e-09 | 30.65 | 0.08 | 1.0575e-10 | 1.1689e-08 |  |  |  |  | 8.0107e-06
Agriculture | 0.5 | 100 | 1e-09 | 30.65 | 0.11 | 3.8267e-10 | 7.6533e-08 |  |  |  |  | 1.1015e-05
Transportation | 0.28 | 87 | 1e-09 | 30.65 | 0.8 | 1.5585e-09 | 4.8425e-07 |  |  |  |  | 8.0107e-05
Water | 0 | 0 | 1e-09 | 30.65 | 0 | 0 | 0 |  |  |  |  | 0
User specified |  |  | 1e-09 | 30.65 |  | 0 | 0 |  |  |  |  | 0
User specified |  |  | 1e-09 | 30.65 |  | 0 | 0 |  |  |  |  | 0
User specified |  |  | 1e-09 | 30.65 |  | 0 | 0 |  |  |  |  | 0
User specified |  |  | 1e-09 | 30.65 |  | 0 | 0 |  |  |  |  | 0
User specified |  |  | 1e-09 | 30.65 |  | 0 | 0 |  |  |  |  | 0
TOTAL ---> |  |  | 1.6e-08 |  |  | 7.4025e-09 | 2.2275e-06 |  |  |  |  | 0.00040354
SECTION 2: ADJUSTED TOTAL LOAD | [11 empty] | Runoff volume (ft3)
Land use | Phosphorus EMC | TSS EMC | Area | Annual Precipitation | Runoff coefficient | Phosphorus load | TSS load | Reduced annual load (lbs) |  | Alteration and rationale for alteration | Alert
| (mg/L) | (mg/L) | (acres) | (inches) |  | (lbs) | (lbs) | Phosphorus | TSS
Commercial | 0.2 | 75 | 1e-09 | 30.65 | 0.71 | 9.8797e-10 | 3.7049e-07 | 0 | 0 |  |  | 7.1095e-05
Industrial | 0.235 | 93 | 1e-09 | 30.65 | 0.68 | 1.1118e-09 | 4.4e-07 | 0 | 0 |  |  | 6.8091e-05
Institutional | 0.25 | 80 | 1e-09 | 30.65 | 0.3 | 5.2182e-10 | 1.6698e-07 | 0 | 0 |  |  | 3.004e-05
Multi-use | 0.29 | 76 | 1e-09 | 30.65 | 0.5 | 1.0088e-09 | 2.6439e-07 | 0 | 0 |  |  | 5.0067e-05
Municipal | 0.29 | 76 | 1e-09 | 30.65 | 0.5 | 1.0088e-09 | 2.6439e-07 | 0 | 0 |  |  | 5.0067e-05
Open space | 0.19 | 21 | 1e-09 | 30.65 | 0.08 | 1.0575e-10 | 1.1689e-08 | 0 | 0 |  |  | 8.0107e-06
Residential | 0.325 | 73 | 1e-09 | 30.65 | 0.27 | 6.1053e-10 | 1.3713e-07 | 0 | 0 |  |  | 2.7036e-05
Park | 0.19 | 21 | 1e-09 | 30.65 | 0.08 | 1.0575e-10 | 1.1689e-08 | 0 | 0 |  |  | 8.0107e-06
Agriculture | 0.5 | 100 | 1e-09 | 30.65 | 0.11 | 3.8267e-10 | 7.6533e-08 | 0 | 0 |  |  | 1.1015e-05
Transportation | 0.28 | 87 | 1e-09 | 30.65 | 0.8 | 1.5585e-09 | 4.8425e-07 | 0 | 0 |  |  | 8.0107e-05
Water | 0 | 0 | 1e-09 | 30.65 | 0 | 0 | 0 | 0 | 0 |  |  | 0
User specified | 0 | 0 | 1e-09 | 30.65 | 0 | 0 | 0 | 0 | 0 |  |  | 0
User specified | 0 | 0 | 1e-09 | 30.65 | 0 | 0 | 0 | 0 | 0 |  |  | 0
User specified | 0 | 0 | 1e-09 | 30.65 | 0 | 0 | 0 | 0 | 0 |  |  | 0
User specified | 0 | 0 | 1e-09 | 30.65 | 0 | 0 | 0 | 0 | 0 |  |  | 0
User specified | 0 | 0 | 1e-09 | 30.65 | 0 | 0 | 0 | 0 | 0 |  |  | 0
TOTAL ---> |  |  | 1.6e-08 |  |  | 7.4025e-09 | 2.2275e-06 | 0 | 0 |  |  | 0.00040354
SECTION 3: PHOSPHORUS LOAD REDUCTIONS ASSOCIATED WITH BMP IMPLEMENTATION
Land use | Area treated by Best Management Practice (acres)
| Biofiltration (bioretention with underdrain) | Infiltration (BMP with no underdrain) | Filter strip | Landscaped roof (green roof) | Permeable pavement with underdrain | Sand filter | Swale | Wet basin | Wetland | Other | TOTAL
Commercial
Industrial
Institutional
Multi-use
Municipal
Open space
Residential
Park
Agriculture
Transportation
Water
User specified
User specified
User specified
User specified
User specified
EMC removal efficiency for non-infiltrated water---> | 0.44 | 0 | 0 | 0 | 0.45 | 0.47 | 0.4 | 0.5 | 0.38 | 0
Fraction of annual runoff treated by BMP ---> | 0.9 | 0.9 | 0.9 | 0.9 | 0.9 | 0.9 | 0.9 | 1 | 1 | 0.9
Fraction of annual runoff that is infiltrated ---> | 0.2 | 0.9 | 0 | 0 | 0.2 | 0 | 0 | 0 | 0 | 0
Total pounds reduced ---> | 0 | 0 | 0 | 0 | 0 | 0 | 0 | 0 | 0 | 0 | 0
Percent load reduced ---> | 0% | 0% | 0% | 0% | 0% | 0% | 0% | 0% | 0% | 0% | 0%
SECTION 4: TSS LOAD REDUCTIONS ASSOCIATED WITH BMP IMPLEMENTATION
Land use | Area treated by Best Management Practice (acres)
| Biofiltration | Infiltration (basin, trench, vault, bioinfiltration) | Filter strip | Landscaped roof (green roof) | Permeable pavement | Sand filter | Swale | Wet basin | Wetland | Other | TOTAL
Commercial
Industrial
Institutional
Multi-use
Municipal
Open space
Residential
Park
Agriculture
Transportation
Water
User specified
User specified
User specified
User specified
User specified
Removal efficiency ---> | 0.85 | 0 | 0.68 | 0.96 | 0.74 | 0.85 | 0.68 | 0.84 | 0.73 | 0.4
Fraction of annual runoff treated by BMP ---> | 0.9 | 0.9 | 0.9 | 0.9 | 0.9 | 0.9 | 0.9 | 1 | 1 | 0.9
Fraction of annual runoff that is infiltrated ---> | 0.2 | 0.9 | 0 | 0 | 0.2 | 0 | 0 | 0 | 0 | 0
Total pounds reduced ---> | 0 | 0 | 0 | 0 | 0 | 0 | 0 | 0 | 0 | 0 | 0
Percent load reduced ---> | 0% | 0% | 0% | 0% | 0% | 0% | 0% | 0% | 0% | 0% | 0%
SECTION 5: BMP AND LAND USE INPUT VALUES
BMP | Phosphorus removal (fraction) | TSS removal (fraction) | In this version of the Simple Estimator, you can no longer change the default values. You can change the values in Sections 3 and 4 of this worksheet. An alert will appear notifying you that the default has changed.
| MPCA Values | MPCA Values
Biofiltration | 0.44 | 0.85
Infiltration (basin, trench, tree trench, vault, bioinfiltration)* | 0 | 0
Filter strip | 0 | 0.68
Landscaped roof (green roof) | 0 | 0.96
Permeable pavement | 0.45 | 0.74
Sand filter | 0.47 | 0.85
Swale | 0.4 | 0.68
Wet basin | 0.5 | 0.84
Wetland | 0.38 | 0.73
Land Use | EMC (mg/L)** |  | Runoff coefficient (Rv)**** | In this version of the Simple Estimator, you can no longer change the default values. You can change the event mean concentration or runoff coefficient in Section 1 of this worksheet. An alert will appear notifying you that the default has changed.
| TP | TSS
Commercial | 0.2 | 75 | 0.71
Industrial | 0.235 | 93 | 0.68
Institutional | 0.25 | 80 | 0.3
Multi-use | 0.29 | 76 | 0.5
Municipal | 0.29 | 76 | 0.5
Open space | 0.19 | 21 | 0.08
Residential | 0.325 | 73 | 0.27
Park | 0.19 | 21 | 0.08
Agriculture | 0.5 | 100 | 0.11
Transportation | 0.28 | 87 | 0.8
Runoff Treatment Fractions for All Pollutants
| Biofiltration | Infiltration (basin, trench, tree trench, vault, bioinfiltration)* | Filter strip | Landscaped roof (green roof) | Permeable pavement | Sand filter | Swale | Wet basin | Wetland | Other
Fraction of annual runoff treated by BMP ---> | 0.9 | 0.9 | 0.9 | 0.9 | 0.9 | 0.9 | 0.9 | 1 | 1 | 0.9
Fraction of annual runoff that is infiltrated ---> | 0.2 | 0.9 | 0 | 0 | 0.2 | 0 | 0 | 0 | 0 | 0
* Links:
Bioinfiltration
Infiltration basin or trench
Tree trench
** Source: National Stormwater Quality Database, 2011, Zone 1 data was used

## Area 9
* This estimator can only be used for one TMDL at a time. For guidance on how to use the estimator for multiple TMDLs, please see the Minnesota Stormwater Manual.*
TMDL Name (Choose from dropdown):
Sub-watershed name or ID (if applicable): |  |  |  |  | 9
Description:
SECTION 1: UNADJUSTED TOTAL LOAD | [11 empty] | Runoff volume (ft3)
Land use | Phosphorus EMC | TSS EMC | Area | Annual Precipitation | Runoff coefficient | Phosphorus load | TSS load | Phosphorus EMC alert | TSS EMC alert | Runoff coefficient alert | Notes
| (mg/L) | (mg/L) | (acres) | (inches) |  | (lbs) | (lbs)
Commercial | 0.2 | 75 | 1e-09 | 30.65 | 0.71 | 9.8797e-10 | 3.7049e-07 |  |  |  |  | 7.1095e-05
Industrial | 0.235 | 93 | 1e-09 | 30.65 | 0.68 | 1.1118e-09 | 4.4e-07 |  |  |  |  | 6.8091e-05
Institutional | 0.25 | 80 | 1e-09 | 30.65 | 0.3 | 5.2182e-10 | 1.6698e-07 |  |  |  |  | 3.004e-05
Multi-use | 0.29 | 76 | 1e-09 | 30.65 | 0.5 | 1.0088e-09 | 2.6439e-07 |  |  |  |  | 5.0067e-05
Municipal | 0.29 | 76 | 1e-09 | 30.65 | 0.5 | 1.0088e-09 | 2.6439e-07 |  |  |  |  | 5.0067e-05
Open space | 0.19 | 21 | 1e-09 | 30.65 | 0.08 | 1.0575e-10 | 1.1689e-08 |  |  |  |  | 8.0107e-06
Residential | 0.325 | 73 | 1e-09 | 30.65 | 0.27 | 6.1053e-10 | 1.3713e-07 |  |  |  |  | 2.7036e-05
Park | 0.19 | 21 | 1e-09 | 30.65 | 0.08 | 1.0575e-10 | 1.1689e-08 |  |  |  |  | 8.0107e-06
Agriculture | 0.5 | 100 | 1e-09 | 30.65 | 0.11 | 3.8267e-10 | 7.6533e-08 |  |  |  |  | 1.1015e-05
Transportation | 0.28 | 87 | 1e-09 | 30.65 | 0.8 | 1.5585e-09 | 4.8425e-07 |  |  |  |  | 8.0107e-05
Water | 0 | 0 | 1e-09 | 30.65 | 0 | 0 | 0 |  |  |  |  | 0
User specified |  |  | 1e-09 | 30.65 |  | 0 | 0 |  |  |  |  | 0
User specified |  |  | 1e-09 | 30.65 |  | 0 | 0 |  |  |  |  | 0
User specified |  |  | 1e-09 | 30.65 |  | 0 | 0 |  |  |  |  | 0
User specified |  |  | 1e-09 | 30.65 |  | 0 | 0 |  |  |  |  | 0
User specified |  |  | 1e-09 | 30.65 |  | 0 | 0 |  |  |  |  | 0
TOTAL ---> |  |  | 1.6e-08 |  |  | 7.4025e-09 | 2.2275e-06 |  |  |  |  | 0.00040354
SECTION 2: ADJUSTED TOTAL LOAD | [11 empty] | Runoff volume (ft3)
Land use | Phosphorus EMC | TSS EMC | Area | Annual Precipitation | Runoff coefficient | Phosphorus load | TSS load | Reduced annual load (lbs) |  | Alteration and rationale for alteration | Alert
| (mg/L) | (mg/L) | (acres) | (inches) |  | (lbs) | (lbs) | Phosphorus | TSS
Commercial | 0.2 | 75 | 1e-09 | 30.65 | 0.71 | 9.8797e-10 | 3.7049e-07 | 0 | 0 |  |  | 7.1095e-05
Industrial | 0.235 | 93 | 1e-09 | 30.65 | 0.68 | 1.1118e-09 | 4.4e-07 | 0 | 0 |  |  | 6.8091e-05
Institutional | 0.25 | 80 | 1e-09 | 30.65 | 0.3 | 5.2182e-10 | 1.6698e-07 | 0 | 0 |  |  | 3.004e-05
Multi-use | 0.29 | 76 | 1e-09 | 30.65 | 0.5 | 1.0088e-09 | 2.6439e-07 | 0 | 0 |  |  | 5.0067e-05
Municipal | 0.29 | 76 | 1e-09 | 30.65 | 0.5 | 1.0088e-09 | 2.6439e-07 | 0 | 0 |  |  | 5.0067e-05
Open space | 0.19 | 21 | 1e-09 | 30.65 | 0.08 | 1.0575e-10 | 1.1689e-08 | 0 | 0 |  |  | 8.0107e-06
Residential | 0.325 | 73 | 1e-09 | 30.65 | 0.27 | 6.1053e-10 | 1.3713e-07 | 0 | 0 |  |  | 2.7036e-05
Park | 0.19 | 21 | 1e-09 | 30.65 | 0.08 | 1.0575e-10 | 1.1689e-08 | 0 | 0 |  |  | 8.0107e-06
Agriculture | 0.5 | 100 | 1e-09 | 30.65 | 0.11 | 3.8267e-10 | 7.6533e-08 | 0 | 0 |  |  | 1.1015e-05
Transportation | 0.28 | 87 | 1e-09 | 30.65 | 0.8 | 1.5585e-09 | 4.8425e-07 | 0 | 0 |  |  | 8.0107e-05
Water | 0 | 0 | 1e-09 | 30.65 | 0 | 0 | 0 | 0 | 0 |  |  | 0
User specified | 0 | 0 | 1e-09 | 30.65 | 0 | 0 | 0 | 0 | 0 |  |  | 0
User specified | 0 | 0 | 1e-09 | 30.65 | 0 | 0 | 0 | 0 | 0 |  |  | 0
User specified | 0 | 0 | 1e-09 | 30.65 | 0 | 0 | 0 | 0 | 0 |  |  | 0
User specified | 0 | 0 | 1e-09 | 30.65 | 0 | 0 | 0 | 0 | 0 |  |  | 0
User specified | 0 | 0 | 1e-09 | 30.65 | 0 | 0 | 0 | 0 | 0 |  |  | 0
TOTAL ---> |  |  | 1.6e-08 |  |  | 7.4025e-09 | 2.2275e-06 | 0 | 0 |  |  | 0.00040354
SECTION 3: PHOSPHORUS LOAD REDUCTIONS ASSOCIATED WITH BMP IMPLEMENTATION
Land use | Area treated by Best Management Practice (acres)
| Biofiltration (bioretention with underdrain) | Infiltration (BMP with no underdrain) | Filter strip | Landscaped roof (green roof) | Permeable pavement with underdrain | Sand filter | Swale | Wet basin | Wetland | Other | TOTAL
Commercial
Industrial
Institutional
Multi-use
Municipal
Open space
Residential
Park
Agriculture
Transportation
Water
User specified
User specified
User specified
User specified
User specified
EMC removal efficiency for non-infiltrated water---> | 0.44 | 0 | 0 | 0 | 0.45 | 0.47 | 0.4 | 0.5 | 0.38 | 0
Fraction of annual runoff treated by BMP ---> | 0.9 | 0.9 | 0.9 | 0.9 | 0.9 | 0.9 | 0.9 | 1 | 1 | 0.9
Fraction of annual runoff that is infiltrated ---> | 0.2 | 0.9 | 0 | 0 | 0.2 | 0 | 0 | 0 | 0 | 0
Total pounds reduced ---> | 0 | 0 | 0 | 0 | 0 | 0 | 0 | 0 | 0 | 0 | 0
Percent load reduced ---> | 0% | 0% | 0% | 0% | 0% | 0% | 0% | 0% | 0% | 0% | 0%
SECTION 4: TSS LOAD REDUCTIONS ASSOCIATED WITH BMP IMPLEMENTATION
Land use | Area treated by Best Management Practice (acres)
| Biofiltration | Infiltration (basin, trench, vault, bioinfiltration) | Filter strip | Landscaped roof (green roof) | Permeable pavement | Sand filter | Swale | Wet basin | Wetland | Other | TOTAL
Commercial
Industrial
Institutional
Multi-use
Municipal
Open space
Residential
Park
Agriculture
Transportation
Water
User specified
User specified
User specified
User specified
User specified
Removal efficiency ---> | 0.85 | 0 | 0.68 | 0.96 | 0.74 | 0.85 | 0.68 | 0.84 | 0.73 | 0.4
Fraction of annual runoff treated by BMP ---> | 0.9 | 0.9 | 0.9 | 0.9 | 0.9 | 0.9 | 0.9 | 1 | 1 | 0.9
Fraction of annual runoff that is infiltrated ---> | 0.2 | 0.9 | 0 | 0 | 0.2 | 0 | 0 | 0 | 0 | 0
Total pounds reduced ---> | 0 | 0 | 0 | 0 | 0 | 0 | 0 | 0 | 0 | 0 | 0
Percent load reduced ---> | 0% | 0% | 0% | 0% | 0% | 0% | 0% | 0% | 0% | 0% | 0%
SECTION 5: BMP AND LAND USE INPUT VALUES
BMP | Phosphorus removal (fraction) | TSS removal (fraction) | In this version of the Simple Estimator, you can no longer change the default values. You can change the values in Sections 3 and 4 of this worksheet. An alert will appear notifying you that the default has changed.
| MPCA Values | MPCA Values
Biofiltration | 0.44 | 0.85
Infiltration (basin, trench, tree trench, vault, bioinfiltration)* | 0 | 0
Filter strip | 0 | 0.68
Landscaped roof (green roof) | 0 | 0.96
Permeable pavement | 0.45 | 0.74
Sand filter | 0.47 | 0.85
Swale | 0.4 | 0.68
Wet basin | 0.5 | 0.84
Wetland | 0.38 | 0.73
Land Use | EMC (mg/L)** |  | Runoff coefficient (Rv)**** | In this version of the Simple Estimator, you can no longer change the default values. You can change the event mean concentration or runoff coefficient in Section 1 of this worksheet. An alert will appear notifying you that the default has changed.
| TP | TSS
Commercial | 0.2 | 75 | 0.71
Industrial | 0.235 | 93 | 0.68
Institutional | 0.25 | 80 | 0.3
Multi-use | 0.29 | 76 | 0.5
Municipal | 0.29 | 76 | 0.5
Open space | 0.19 | 21 | 0.08
Residential | 0.325 | 73 | 0.27
Park | 0.19 | 21 | 0.08
Agriculture | 0.5 | 100 | 0.11
Transportation | 0.28 | 87 | 0.8
Runoff Treatment Fractions for All Pollutants
| Biofiltration | Infiltration (basin, trench, tree trench, vault, bioinfiltration)* | Filter strip | Landscaped roof (green roof) | Permeable pavement | Sand filter | Swale | Wet basin | Wetland | Other
Fraction of annual runoff treated by BMP ---> | 0.9 | 0.9 | 0.9 | 0.9 | 0.9 | 0.9 | 0.9 | 1 | 1 | 0.9
Fraction of annual runoff that is infiltrated ---> | 0.2 | 0.9 | 0 | 0 | 0.2 | 0 | 0 | 0 | 0 | 0
* Links:
Bioinfiltration
Infiltration basin or trench
Tree trench
** Source: National Stormwater Quality Database, 2011, Zone 1 data was used

## Area 10
* This estimator can only be used for one TMDL at a time. For guidance on how to use the estimator for multiple TMDLs, please see the Minnesota Stormwater Manual.*
TMDL Name (Choose from dropdown):
Sub-watershed name or ID (if applicable): |  |  |  |  | 10
Description:
SECTION 1: UNADJUSTED TOTAL LOAD | [11 empty] | Runoff volume (ft3)
Land use | Phosphorus EMC | TSS EMC | Area | Annual Precipitation | Runoff coefficient | Phosphorus load | TSS load | Phosphorus EMC alert | TSS EMC alert | Runoff coefficient alert | Notes
| (mg/L) | (mg/L) | (acres) | (inches) |  | (lbs) | (lbs)
Commercial | 0.2 | 75 | 1e-09 | 30.65 | 0.71 | 9.8797e-10 | 3.7049e-07 |  |  |  |  | 7.1095e-05
Industrial | 0.235 | 93 | 1e-09 | 30.65 | 0.68 | 1.1118e-09 | 4.4e-07 |  |  |  |  | 6.8091e-05
Institutional | 0.25 | 80 | 1e-09 | 30.65 | 0.3 | 5.2182e-10 | 1.6698e-07 |  |  |  |  | 3.004e-05
Multi-use | 0.29 | 76 | 1e-09 | 30.65 | 0.5 | 1.0088e-09 | 2.6439e-07 |  |  |  |  | 5.0067e-05
Municipal | 0.29 | 76 | 1e-09 | 30.65 | 0.5 | 1.0088e-09 | 2.6439e-07 |  |  |  |  | 5.0067e-05
Open space | 0.19 | 21 | 1e-09 | 30.65 | 0.08 | 1.0575e-10 | 1.1689e-08 |  |  |  |  | 8.0107e-06
Residential | 0.325 | 73 | 1e-09 | 30.65 | 0.27 | 6.1053e-10 | 1.3713e-07 |  |  |  |  | 2.7036e-05
Park | 0.19 | 21 | 1e-09 | 30.65 | 0.08 | 1.0575e-10 | 1.1689e-08 |  |  |  |  | 8.0107e-06
Agriculture | 0.5 | 100 | 1e-09 | 30.65 | 0.11 | 3.8267e-10 | 7.6533e-08 |  |  |  |  | 1.1015e-05
Transportation | 0.28 | 87 | 1e-09 | 30.65 | 0.8 | 1.5585e-09 | 4.8425e-07 |  |  |  |  | 8.0107e-05
Water | 0 | 0 | 1e-09 | 30.65 | 0 | 0 | 0 |  |  |  |  | 0
User specified |  |  | 1e-09 | 30.65 |  | 0 | 0 |  |  |  |  | 0
User specified |  |  | 1e-09 | 30.65 |  | 0 | 0 |  |  |  |  | 0
User specified |  |  | 1e-09 | 30.65 |  | 0 | 0 |  |  |  |  | 0
User specified |  |  | 1e-09 | 30.65 |  | 0 | 0 |  |  |  |  | 0
User specified |  |  | 1e-09 | 30.65 |  | 0 | 0 |  |  |  |  | 0
TOTAL ---> |  |  | 1.6e-08 |  |  | 7.4025e-09 | 2.2275e-06 |  |  |  |  | 0.00040354
SECTION 2: ADJUSTED TOTAL LOAD | [11 empty] | Runoff volume (ft3)
Land use | Phosphorus EMC | TSS EMC | Area | Annual Precipitation | Runoff coefficient | Phosphorus load | TSS load | Reduced annual load (lbs) |  | Alteration and rationale for alteration | Alert
| (mg/L) | (mg/L) | (acres) | (inches) |  | (lbs) | (lbs) | Phosphorus | TSS
Commercial | 0.2 | 75 | 1e-09 | 30.65 | 0.71 | 9.8797e-10 | 3.7049e-07 | 0 | 0 |  |  | 7.1095e-05
Industrial | 0.235 | 93 | 1e-09 | 30.65 | 0.68 | 1.1118e-09 | 4.4e-07 | 0 | 0 |  |  | 6.8091e-05
Institutional | 0.25 | 80 | 1e-09 | 30.65 | 0.3 | 5.2182e-10 | 1.6698e-07 | 0 | 0 |  |  | 3.004e-05
Multi-use | 0.29 | 76 | 1e-09 | 30.65 | 0.5 | 1.0088e-09 | 2.6439e-07 | 0 | 0 |  |  | 5.0067e-05
Municipal | 0.29 | 76 | 1e-09 | 30.65 | 0.5 | 1.0088e-09 | 2.6439e-07 | 0 | 0 |  |  | 5.0067e-05
Open space | 0.19 | 21 | 1e-09 | 30.65 | 0.08 | 1.0575e-10 | 1.1689e-08 | 0 | 0 |  |  | 8.0107e-06
Residential | 0.325 | 73 | 1e-09 | 30.65 | 0.27 | 6.1053e-10 | 1.3713e-07 | 0 | 0 |  |  | 2.7036e-05
Park | 0.19 | 21 | 1e-09 | 30.65 | 0.08 | 1.0575e-10 | 1.1689e-08 | 0 | 0 |  |  | 8.0107e-06
Agriculture | 0.5 | 100 | 1e-09 | 30.65 | 0.11 | 3.8267e-10 | 7.6533e-08 | 0 | 0 |  |  | 1.1015e-05
Transportation | 0.28 | 87 | 1e-09 | 30.65 | 0.8 | 1.5585e-09 | 4.8425e-07 | 0 | 0 |  |  | 8.0107e-05
Water | 0 | 0 | 1e-09 | 30.65 | 0 | 0 | 0 | 0 | 0 |  |  | 0
User specified | 0 | 0 | 1e-09 | 30.65 | 0 | 0 | 0 | 0 | 0 |  |  | 0
User specified | 0 | 0 | 1e-09 | 30.65 | 0 | 0 | 0 | 0 | 0 |  |  | 0
User specified | 0 | 0 | 1e-09 | 30.65 | 0 | 0 | 0 | 0 | 0 |  |  | 0
User specified | 0 | 0 | 1e-09 | 30.65 | 0 | 0 | 0 | 0 | 0 |  |  | 0
User specified | 0 | 0 | 1e-09 | 30.65 | 0 | 0 | 0 | 0 | 0 |  |  | 0
TOTAL ---> |  |  | 1.6e-08 |  |  | 7.4025e-09 | 2.2275e-06 | 0 | 0 |  |  | 0.00040354
SECTION 3: PHOSPHORUS LOAD REDUCTIONS ASSOCIATED WITH BMP IMPLEMENTATION
Land use | Area treated by Best Management Practice (acres)
| Biofiltration (bioretention with underdrain) | Infiltration (BMP with no underdrain) | Filter strip | Landscaped roof (green roof) | Permeable pavement with underdrain | Sand filter | Swale | Wet basin | Wetland | Other | TOTAL
Commercial
Industrial
Institutional
Multi-use
Municipal
Open space
Residential
Park
Agriculture
Transportation
Water
User specified
User specified
User specified
User specified
User specified
EMC removal efficiency for non-infiltrated water---> | 0.44 | 0 | 0 | 0 | 0.45 | 0.47 | 0.4 | 0.5 | 0.38 | 0
Fraction of annual runoff treated by BMP ---> | 0.9 | 0.9 | 0.9 | 0.9 | 0.9 | 0.9 | 0.9 | 1 | 1 | 0.9
Fraction of annual runoff that is infiltrated ---> | 0.2 | 0.9 | 0 | 0 | 0.2 | 0 | 0 | 0 | 0 | 0
Total pounds reduced ---> | 0 | 0 | 0 | 0 | 0 | 0 | 0 | 0 | 0 | 0 | 0
Percent load reduced ---> | 0% | 0% | 0% | 0% | 0% | 0% | 0% | 0% | 0% | 0% | 0%
SECTION 4: TSS LOAD REDUCTIONS ASSOCIATED WITH BMP IMPLEMENTATION
Land use | Area treated by Best Management Practice (acres)
| Biofiltration | Infiltration (basin, trench, vault, bioinfiltration) | Filter strip | Landscaped roof (green roof) | Permeable pavement | Sand filter | Swale | Wet basin | Wetland | Other | TOTAL
Commercial
Industrial
Institutional
Multi-use
Municipal
Open space
Residential
Park
Agriculture
Transportation
Water
User specified
User specified
User specified
User specified
User specified
Removal efficiency ---> | 0.85 | 0 | 0.68 | 0.96 | 0.74 | 0.85 | 0.68 | 0.84 | 0.73 | 0.4
Fraction of annual runoff treated by BMP ---> | 0.9 | 0.9 | 0.9 | 0.9 | 0.9 | 0.9 | 0.9 | 1 | 1 | 0.9
Fraction of annual runoff that is infiltrated ---> | 0.2 | 0.9 | 0 | 0 | 0.2 | 0 | 0 | 0 | 0 | 0
Total pounds reduced ---> | 0 | 0 | 0 | 0 | 0 | 0 | 0 | 0 | 0 | 0 | 0
Percent load reduced ---> | 0% | 0% | 0% | 0% | 0% | 0% | 0% | 0% | 0% | 0% | 0%
SECTION 5: BMP AND LAND USE INPUT VALUES
BMP | Phosphorus removal (fraction) | TSS removal (fraction) | In this version of the Simple Estimator, you can no longer change the default values. You can change the values in Sections 3 and 4 of this worksheet. An alert will appear notifying you that the default has changed.
| MPCA Values | MPCA Values
Biofiltration | 0.44 | 0.85
Infiltration (basin, trench, tree trench, vault, bioinfiltration)* | 0 | 0
Filter strip | 0 | 0.68
Landscaped roof (green roof) | 0 | 0.96
Permeable pavement | 0.45 | 0.74
Sand filter | 0.47 | 0.85
Swale | 0.4 | 0.68
Wet basin | 0.5 | 0.84
Wetland | 0.38 | 0.73
Land Use | EMC (mg/L)** |  | Runoff coefficient (Rv)**** | In this version of the Simple Estimator, you can no longer change the default values. You can change the event mean concentration or runoff coefficient in Section 1 of this worksheet. An alert will appear notifying you that the default has changed.
| TP | TSS
Commercial | 0.2 | 75 | 0.71
Industrial | 0.235 | 93 | 0.68
Institutional | 0.25 | 80 | 0.3
Multi-use | 0.29 | 76 | 0.5
Municipal | 0.29 | 76 | 0.5
Open space | 0.19 | 21 | 0.08
Residential | 0.325 | 73 | 0.27
Park | 0.19 | 21 | 0.08
Agriculture | 0.5 | 100 | 0.11
Transportation | 0.28 | 87 | 0.8
Runoff Treatment Fractions for All Pollutants
| Biofiltration | Infiltration (basin, trench, tree trench, vault, bioinfiltration)* | Filter strip | Landscaped roof (green roof) | Permeable pavement | Sand filter | Swale | Wet basin | Wetland | Other
Fraction of annual runoff treated by BMP ---> | 0.9 | 0.9 | 0.9 | 0.9 | 0.9 | 0.9 | 0.9 | 1 | 1 | 0.9
Fraction of annual runoff that is infiltrated ---> | 0.2 | 0.9 | 0 | 0 | 0.2 | 0 | 0 | 0 | 0 | 0
* Links:
Bioinfiltration
Infiltration basin or trench
Tree trench
** Source: National Stormwater Quality Database, 2011, Zone 1 data was used

## Summary sheet
TMDL Name ---> | 0
NOTE: TO AVOID NONSENSICAL COMPUTATIONS, VERY SMALL DEFAULT ACREAGES ARE ENTERED IN EACH CALCULATION WORKSHEET. CONSEQUENTLY, VALUES APPEAR IN THE SUMMARY SHEET BELOW EVEN WHEN YOU HAVE NOT ENTERED DATA FOR A PARTICULAR AREA (SUBWATERSHED). BECAUSE THE DEFAULT ACREAGES GENERATING THESE VALUES ARE VERY SMALL, THEY HAVE NO EFFECT ON CALCULATIONS ONCE YOU BEGIN ENTERING ACREAGES.
LOADING SUMMARY: TOTAL LOADING AND LOADING BY SUBWATERSHED
|  |  | Initial load (lbs) |  | Final load (lbs) |  | Reduction (%) |  | Reduction (lbs) |  | Initial loading rate (lb/ac/yr) |  | Final loading rate (lb/ac/yr)
Subwatershed | Worksheet | Acres | Phosphorus | TSS | Phosphorus | TSS | Phosphorus | TSS | Phosphorus | TSS | Phosphorus | TSS | Phosphorus | TSS
1 | 1 | 1.6e-08 | 7.4025e-09 | 2.2275e-06 | 7.4025e-09 | 2.2275e-06 | 0 | 0 | 0 | 0 | 0.46266 | 139.2206 | 0.46266 | 139.2206
2 | 2 | 1.6e-08 | 7.4025e-09 | 2.2275e-06 | 7.4025e-09 | 2.2275e-06 | 0 | 0 | 0 | 0 | 0.46266 | 139.2206 | 0.46266 | 139.2206
3 | 3 | 1.6e-08 | 7.4025e-09 | 2.2275e-06 | 7.4025e-09 | 2.2275e-06 | 0 | 0 | 0 | 0 | 0.46266 | 139.2206 | 0.46266 | 139.2206
4 | 4 | 1.6e-08 | 7.4025e-09 | 2.2275e-06 | 7.4025e-09 | 2.2275e-06 | 0 | 0 | 0 | 0 | 0.46266 | 139.2206 | 0.46266 | 139.2206
5 | 5 | 1.6e-08 | 7.4025e-09 | 2.2275e-06 | 7.4025e-09 | 2.2275e-06 | 0 | 0 | 0 | 0 | 0.46266 | 139.2206 | 0.46266 | 139.2206
6 | 6 | 1.6e-08 | 7.4025e-09 | 2.2275e-06 | 7.4025e-09 | 2.2275e-06 | 0 | 0 | 0 | 0 | 0.46266 | 139.2206 | 0.46266 | 139.2206
7 | 7 | 1.6e-08 | 7.4025e-09 | 2.2275e-06 | 7.4025e-09 | 2.2275e-06 | 0 | 0 | 0 | 0 | 0.46266 | 139.2206 | 0.46266 | 139.2206
8 | 8 | 1.6e-08 | 7.4025e-09 | 2.2275e-06 | 7.4025e-09 | 2.2275e-06 | 0 | 0 | 0 | 0 | 0.46266 | 139.2206 | 0.46266 | 139.2206
9 | 9 | 1.6e-08 | 7.4025e-09 | 2.2275e-06 | 7.4025e-09 | 2.2275e-06 | 0 | 0 | 0 | 0 | 0.46266 | 139.2206 | 0.46266 | 139.2206
10 | 10 | 1.6e-08 | 7.4025e-09 | 2.2275e-06 | 7.4025e-09 | 2.2275e-06 | 0 | 0 | 0 | 0 | 0.46266 | 139.2206 | 0.46266 | 139.2206
TOTALS |  | 1.6e-07 | 7.4025e-08 | 2.2275e-05 | 7.4025e-08 | -0.62998 | 0 | 2828245.743 | 0 | 0.63 | 0.46266 | 139.2206 | 0.46266 | -3937360.7794
LOADING SUMMARY: LOADING INFORMATION BY BMP
| Acres |  | Reduction (lbs)
BMP | Phosphorus | TSS | Phosphorus | TSS
Biofiltration | 0 | 0 | 0 | 0
Infiltration (basin, trench, vault, bioinfiltration) | 0 | 0 | 0 | 0
Filter strip | 0 | 0 | 0 | 0
Landscaped roof (green roof) | 0 | 0 | 0 | 0
Permeable pavement | 0 | 0 | 0 | 0
Sand filter | 0 | 0 | 0 | 0
Swale | 0 | 0 | 0 | 0
Wet basin | 0 | 0 | 0 | 0
Wetland | 0 | 0 | 0 | 0
Other | 0 | 0 | 0 | 0
ALERT CHECKS
TP emcs
Land use | Area 1 | Area 2 | Area 3 | Area 4 | Area 5 | Area 6 | Area 7 | Area 8 | Area 9 | Area 10 | Alert 1 | Alert 2 | Alert 3 | Alert 4 | Alert 5 | Alert 6 | Alert 7 | Alert 8 | Alert 9 | Alert 10
Commercial | Area 1: 0.2; Area 2: 0.2; Area 3: 0.2; Area 4: 0.2; Area 5: 0.2; Area 6: 0.2; Area 7: 0.2; Area 8: 0.2; Area 9: 0.2; Area 10: 0.2
Industrial | Area 1: 0.235; Area 2: 0.235; Area 3: 0.235; Area 4: 0.235; Area 5: 0.235; Area 6: 0.235; Area 7: 0.235; Area 8: 0.235; Area 9: 0.235; Area 10: 0.235
Institutional | Area 1: 0.25; Area 2: 0.25; Area 3: 0.25; Area 4: 0.25; Area 5: 0.25; Area 6: 0.25; Area 7: 0.25; Area 8: 0.25; Area 9: 0.25; Area 10: 0.25
Multi-use | Area 1: 0.29; Area 2: 0.29; Area 3: 0.29; Area 4: 0.29; Area 5: 0.29; Area 6: 0.29; Area 7: 0.29; Area 8: 0.29; Area 9: 0.29; Area 10: 0.29
Municipal | Area 1: 0.29; Area 2: 0.29; Area 3: 0.29; Area 4: 0.29; Area 5: 0.29; Area 6: 0.29; Area 7: 0.29; Area 8: 0.29; Area 9: 0.29; Area 10: 0.29
Open space | Area 1: 0.19; Area 2: 0.19; Area 3: 0.19; Area 4: 0.19; Area 5: 0.19; Area 6: 0.19; Area 7: 0.19; Area 8: 0.19; Area 9: 0.19; Area 10: 0.19
Residential | Area 1: 0.325; Area 2: 0.325; Area 3: 0.325; Area 4: 0.325; Area 5: 0.325; Area 6: 0.325; Area 7: 0.325; Area 8: 0.325; Area 9: 0.325; Area 10: 0.325
Park | Area 1: 0.19; Area 2: 0.19; Area 3: 0.19; Area 4: 0.19; Area 5: 0.19; Area 6: 0.19; Area 7: 0.19; Area 8: 0.19; Area 9: 0.19; Area 10: 0.19
Agriculture | Area 1: 0.5; Area 2: 0.5; Area 3: 0.5; Area 4: 0.5; Area 5: 0.5; Area 6: 0.5; Area 7: 0.5; Area 8: 0.5; Area 9: 0.5; Area 10: 0.5
Transportation | Area 1: 0.28; Area 2: 0.28; Area 3: 0.28; Area 4: 0.28; Area 5: 0.28; Area 6: 0.28; Area 7: 0.28; Area 8: 0.28; Area 9: 0.28; Area 10: 0.28
Water | Area 1: 0; Area 2: 0; Area 3: 0; Area 4: 0; Area 5: 0; Area 6: 0; Area 7: 0; Area 8: 0; Area 9: 0; Area 10: 0
TSS emcs
Land use | Area 1 | Area 2 | Area 3 | Area 4 | Area 5 | Area 6 | Area 7 | Area 8 | Area 9 | Area 10 | Alert 1 | Alert 2 | Alert 3 | Alert 4 | Alert 5 | Alert 6 | Alert 7 | Alert 8 | Alert 9 | Alert 10
Commercial | Area 1: 75; Area 2: 75; Area 3: 75; Area 4: 75; Area 5: 75; Area 6: 75; Area 7: 75; Area 8: 75; Area 9: 75; Area 10: 75
Industrial | Area 1: 93; Area 2: 93; Area 3: 93; Area 4: 93; Area 5: 93; Area 6: 93; Area 7: 93; Area 8: 93; Area 9: 93; Area 10: 93
Institutional | Area 1: 80; Area 2: 80; Area 3: 80; Area 4: 80; Area 5: 80; Area 6: 80; Area 7: 80; Area 8: 80; Area 9: 80; Area 10: 80
Multi-use | Area 1: 76; Area 2: 76; Area 3: 76; Area 4: 76; Area 5: 76; Area 6: 76; Area 7: 76; Area 8: 76; Area 9: 76; Area 10: 76
Municipal | Area 1: 76; Area 2: 76; Area 3: 76; Area 4: 76; Area 5: 76; Area 6: 76; Area 7: 76; Area 8: 76; Area 9: 76; Area 10: 76
Open space | Area 1: 21; Area 2: 21; Area 3: 21; Area 4: 21; Area 5: 21; Area 6: 21; Area 7: 21; Area 8: 21; Area 9: 21; Area 10: 21
Residential | Area 1: 73; Area 2: 73; Area 3: 73; Area 4: 73; Area 5: 73; Area 6: 73; Area 7: 73; Area 8: 73; Area 9: 73; Area 10: 73
Park | Area 1: 21; Area 2: 21; Area 3: 21; Area 4: 21; Area 5: 21; Area 6: 21; Area 7: 21; Area 8: 21; Area 9: 21; Area 10: 21
Agriculture | Area 1: 100; Area 2: 100; Area 3: 100; Area 4: 100; Area 5: 100; Area 6: 100; Area 7: 100; Area 8: 100; Area 9: 100; Area 10: 100
Transportation | Area 1: 87; Area 2: 87; Area 3: 87; Area 4: 87; Area 5: 87; Area 6: 87; Area 7: 87; Area 8: 87; Area 9: 87; Area 10: 87
Water | Area 1: 0; Area 2: 0; Area 3: 0; Area 4: 0; Area 5: 0; Area 6: 0; Area 7: 0; Area 8: 0; Area 9: 0; Area 10: 0
Runoff coefficients
Land use | Area 1 | Area 2 | Area 3 | Area 4 | Area 5 | Area 6 | Area 7 | Area 8 | Area 9 | Area 10 | Alert 1 | Alert 2 | Alert 3 | Alert 4 | Alert 5 | Alert 6 | Alert 7 | Alert 8 | Alert 9 | Alert 10
Commercial | Area 1: 0.71; Area 2: 0.71; Area 3: 0.71; Area 4: 0.71; Area 5: 0.71; Area 6: 0.71; Area 7: 0.71; Area 8: 0.71; Area 9: 0.71; Area 10: 0.71
Industrial | Area 1: 0.68; Area 2: 0.68; Area 3: 0.68; Area 4: 0.68; Area 5: 0.68; Area 6: 0.68; Area 7: 0.68; Area 8: 0.68; Area 9: 0.68; Area 10: 0.68
Institutional | Area 1: 0.3; Area 2: 0.3; Area 3: 0.3; Area 4: 0.3; Area 5: 0.3; Area 6: 0.3; Area 7: 0.3; Area 8: 0.3; Area 9: 0.3; Area 10: 0.3
Multi-use | Area 1: 0.5; Area 2: 0.5; Area 3: 0.5; Area 4: 0.5; Area 5: 0.5; Area 6: 0.5; Area 7: 0.5; Area 8: 0.5; Area 9: 0.5; Area 10: 0.5
Municipal | Area 1: 0.5; Area 2: 0.5; Area 3: 0.5; Area 4: 0.5; Area 5: 0.5; Area 6: 0.5; Area 7: 0.5; Area 8: 0.5; Area 9: 0.5; Area 10: 0.5
Open space | Area 1: 0.08; Area 2: 0.08; Area 3: 0.08; Area 4: 0.08; Area 5: 0.08; Area 6: 0.08; Area 7: 0.08; Area 8: 0.08; Area 9: 0.08; Area 10: 0.08
Residential | Area 1: 0.27; Area 2: 0.27; Area 3: 0.27; Area 4: 0.27; Area 5: 0.27; Area 6: 0.27; Area 7: 0.27; Area 8: 0.27; Area 9: 0.27; Area 10: 0.27
Park | Area 1: 0.08; Area 2: 0.08; Area 3: 0.08; Area 4: 0.08; Area 5: 0.08; Area 6: 0.08; Area 7: 0.08; Area 8: 0.08; Area 9: 0.08; Area 10: 0.08
Agriculture | Area 1: 0.11; Area 2: 0.11; Area 3: 0.11; Area 4: 0.11; Area 5: 0.11; Area 6: 0.11; Area 7: 0.11; Area 8: 0.11; Area 9: 0.11; Area 10: 0.11
Transportation | Area 1: 0.8; Area 2: 0.8; Area 3: 0.8; Area 4: 0.8; Area 5: 0.8; Area 6: 0.8; Area 7: 0.8; Area 8: 0.8; Area 9: 0.8; Area 10: 0.8
Water | Area 1: 0; Area 2: 0; Area 3: 0; Area 4: 0; Area 5: 0; Area 6: 0; Area 7: 0; Area 8: 0; Area 9: 0; Area 10: 0
TP removal fraction
BMP | Area 1 | Area 2 | Area 3 | Area 4 | Area 5 | Area 6 | Area 7 | Area 8 | Area 9 | Area 10 | Alert 1 | Alert 2 | Alert 3 | Alert 4 | Alert 5 | Alert 6 | Alert 7 | Alert 8 | Alert 9 | Alert 10
Biofiltration | Area 1: 0.44; Area 2: 0.44; Area 3: 0.44; Area 4: 0.44; Area 5: 0.44; Area 6: 0.44; Area 7: 0.44; Area 8: 0.44; Area 9: 0.44; Area 10: 0.44
Infiltration (basin, trench, tree trench, vault, bioinfiltration)* | Area 1: 0; Area 2: 0; Area 3: 0; Area 4: 0; Area 5: 0; Area 6: 0; Area 7: 0; Area 8: 0; Area 9: 0; Area 10: 0
Filter strip | Area 1: 0; Area 2: 0; Area 3: 0; Area 4: 0; Area 5: 0; Area 6: 0; Area 7: 0; Area 8: 0; Area 9: 0; Area 10: 0
Landscaped roof (green roof) | Area 1: 0; Area 2: 0; Area 3: 0; Area 4: 0; Area 5: 0; Area 6: 0; Area 7: 0; Area 8: 0; Area 9: 0; Area 10: 0
Permeable pavement | Area 1: 0.45; Area 2: 0.45; Area 3: 0.45; Area 4: 0.45; Area 5: 0.45; Area 6: 0.45; Area 7: 0.45; Area 8: 0.45; Area 9: 0.45; Area 10: 0.45
Sand filter | Area 1: 0.47; Area 2: 0.47; Area 3: 0.47; Area 4: 0.47; Area 5: 0.47; Area 6: 0.47; Area 7: 0.47; Area 8: 0.47; Area 9: 0.47; Area 10: 0.47
Swale | Area 1: 0.4; Area 2: 0.4; Area 3: 0.4; Area 4: 0.4; Area 5: 0.4; Area 6: 0.4; Area 7: 0.4; Area 8: 0.4; Area 9: 0.4; Area 10: 0.4
Wet basin | Area 1: 0.5; Area 2: 0.5; Area 3: 0.5; Area 4: 0.5; Area 5: 0.5; Area 6: 0.5; Area 7: 0.5; Area 8: 0.5; Area 9: 0.5; Area 10: 0.5
Wetland | Area 1: 0.38; Area 2: 0.38; Area 3: 0.38; Area 4: 0.38; Area 5: 0.38; Area 6: 0.38; Area 7: 0.38; Area 8: 0.38; Area 9: 0.38; Area 10: 0.38
TSS removal fraction
BMP | Area 1 | Area 2 | Area 3 | Area 4 | Area 5 | Area 6 | Area 7 | Area 8 | Area 9 | Area 10 | Alert 1 | Alert 2 | Alert 3 | Alert 4 | Alert 5 | Alert 6 | Alert 7 | Alert 8 | Alert 9 | Alert 10
Biofiltration | Area 1: 0.85; Area 2: 0.85; Area 3: 0.85; Area 4: 0.85; Area 5: 0.85; Area 6: 0.85; Area 7: 0.85; Area 8: 0.85; Area 9: 0.85; Area 10: 0.85
Infiltration (basin, trench, tree trench, vault, bioinfiltration)* | Area 1: 0; Area 2: 0; Area 3: 0; Area 4: 0; Area 5: 0; Area 6: 0; Area 7: 0; Area 8: 0; Area 9: 0; Area 10: 0
Filter strip | Area 1: 0.68; Area 2: 0.68; Area 3: 0.68; Area 4: 0.68; Area 5: 0.68; Area 6: 0.68; Area 7: 0.68; Area 8: 0.68; Area 9: 0.68; Area 10: 0.68
Landscaped roof (green roof) | Area 1: 0.96; Area 2: 0.96; Area 3: 0.96; Area 4: 0.96; Area 5: 0.96; Area 6: 0.96; Area 7: 0.96; Area 8: 0.96; Area 9: 0.96; Area 10: 0.96
Permeable pavement | Area 1: 0.74; Area 2: 0.74; Area 3: 0.74; Area 4: 0.74; Area 5: 0.74; Area 6: 0.74; Area 7: 0.74; Area 8: 0.74; Area 9: 0.74; Area 10: 0.74
Sand filter | Area 1: 0.85; Area 2: 0.85; Area 3: 0.85; Area 4: 0.85; Area 5: 0.85; Area 6: 0.85; Area 7: 0.85; Area 8: 0.85; Area 9: 0.85; Area 10: 0.85
Swale | Area 1: 0.68; Area 2: 0.68; Area 3: 0.68; Area 4: 0.68; Area 5: 0.68; Area 6: 0.68; Area 7: 0.68; Area 8: 0.68; Area 9: 0.68; Area 10: 0.68
Wet basin | Area 1: 0.84; Area 2: 0.84; Area 3: 0.84; Area 4: 0.84; Area 5: 0.84; Area 6: 0.84; Area 7: 0.84; Area 8: 0.84; Area 9: 0.84; Area 10: 0.84
Wetland | Area 1: 0.73; Area 2: 0.73; Area 3: 0.73; Area 4: 0.73; Area 5: 0.73; Area 6: 0.73; Area 7: 0.73; Area 8: 0.73; Area 9: 0.73; Area 10: 0.73
Fraction runoff treated - TP
BMP | Area 1 | Area 2 | Area 3 | Area 4 | Area 5 | Area 6 | Area 7 | Area 8 | Area 9 | Area 10 | Alert 1 | Alert 2 | Alert 3 | Alert 4 | Alert 5 | Alert 6 | Alert 7 | Alert 8 | Alert 9 | Alert 10
Biofiltration | Area 1: 0.9; Area 2: 0.9; Area 3: 0.9; Area 4: 0.9; Area 5: 0.9; Area 6: 0.9; Area 7: 0.9; Area 8: 0.9; Area 9: 0.9; Area 10: 0.9
Infiltration (basin, trench, tree trench, vault, bioinfiltration)* | Area 1: 0.9; Area 2: 0.9; Area 3: 0.9; Area 4: 0.9; Area 5: 0.9; Area 6: 0.9; Area 7: 0.9; Area 8: 0.9; Area 9: 0.9; Area 10: 0.9
Filter strip | Area 1: 0.9; Area 2: 0.9; Area 3: 0.9; Area 4: 0.9; Area 5: 0.9; Area 6: 0.9; Area 7: 0.9; Area 8: 0.9; Area 9: 0.9; Area 10: 0.9
Landscaped roof (green roof) | Area 1: 0.9; Area 2: 0.9; Area 3: 0.9; Area 4: 0.9; Area 5: 0.9; Area 6: 0.9; Area 7: 0.9; Area 8: 0.9; Area 9: 0.9; Area 10: 0.9
Permeable pavement | Area 1: 0.9; Area 2: 0.9; Area 3: 0.9; Area 4: 0.9; Area 5: 0.9; Area 6: 0.9; Area 7: 0.9; Area 8: 0.9; Area 9: 0.9; Area 10: 0.9
Sand filter | Area 1: 0.9; Area 2: 0.9; Area 3: 0.9; Area 4: 0.9; Area 5: 0.9; Area 6: 0.9; Area 7: 0.9; Area 8: 0.9; Area 9: 0.9; Area 10: 0.9
Swale | Area 1: 0.9; Area 2: 0.9; Area 3: 0.9; Area 4: 0.9; Area 5: 0.9; Area 6: 0.9; Area 7: 0.9; Area 8: 0.9; Area 9: 0.9; Area 10: 0.9
Wet basin | bar: Area 1 to Area 10
Wetland | bar: Area 1 to Area 10
Fraction runoff infiltrated - TP
BMP | Area 1 | Area 2 | Area 3 | Area 4 | Area 5 | Area 6 | Area 7 | Area 8 | Area 9 | Area 10 | Alert 1 | Alert 2 | Alert 3 | Alert 4 | Alert 5 | Alert 6 | Alert 7 | Alert 8 | Alert 9 | Alert 10
Biofiltration | Area 1: 0.2; Area 2: 0.2; Area 3: 0.2; Area 4: 0.2; Area 5: 0.2; Area 6: 0.2; Area 7: 0.2; Area 8: 0.2; Area 9: 0.2; Area 10: 0.2
Infiltration (basin, trench, tree trench, vault, bioinfiltration)* | Area 1: 0.9; Area 2: 0.9; Area 3: 0.9; Area 4: 0.9; Area 5: 0.9; Area 6: 0.9; Area 7: 0.9; Area 8: 0.9; Area 9: 0.9; Area 10: 0.9
Filter strip | Area 1: 0; Area 2: 0; Area 3: 0; Area 4: 0; Area 5: 0; Area 6: 0; Area 7: 0; Area 8: 0; Area 9: 0; Area 10: 0
Landscaped roof (green roof) | Area 1: 0; Area 2: 0; Area 3: 0; Area 4: 0; Area 5: 0; Area 6: 0; Area 7: 0; Area 8: 0; Area 9: 0; Area 10: 0
Permeable pavement | Area 1: 0.2; Area 2: 0.2; Area 3: 0.2; Area 4: 0.2; Area 5: 0.2; Area 6: 0.2; Area 7: 0.2; Area 8: 0.2; Area 9: 0.2; Area 10: 0.2
Sand filter | Area 1: 0; Area 2: 0; Area 3: 0; Area 4: 0; Area 5: 0; Area 6: 0; Area 7: 0; Area 8: 0; Area 9: 0; Area 10: 0
Swale | Area 1: 0; Area 2: 0; Area 3: 0; Area 4: 0; Area 5: 0; Area 6: 0; Area 7: 0; Area 8: 0; Area 9: 0; Area 10: 0
Wet basin | Area 1: 0; Area 2: 0; Area 3: 0; Area 4: 0; Area 5: 0; Area 6: 0; Area 7: 0; Area 8: 0; Area 9: 0; Area 10: 0
Wetland | Area 1: 0; Area 2: 0; Area 3: 0; Area 4: 0; Area 5: 0; Area 6: 0; Area 7: 0; Area 8: 0; Area 9: 0; Area 10: 0
Fraction runoff treated - TSS
BMP | Area 1 | Area 2 | Area 3 | Area 4 | Area 5 | Area 6 | Area 7 | Area 8 | Area 9 | Area 10 | Alert 1 | Alert 2 | Alert 3 | Alert 4 | Alert 5 | Alert 6 | Alert 7 | Alert 8 | Alert 9 | Alert 10
Biofiltration | Area 1: 0.9; Area 2: 0.9; Area 3: 0.9; Area 4: 0.9; Area 5: 0.9; Area 6: 0.9; Area 7: 0.9; Area 8: 0.9; Area 9: 0.9; Area 10: 0.9
Infiltration (basin, trench, tree trench, vault, bioinfiltration)* | Area 1: 0.9; Area 2: 0.9; Area 3: 0.9; Area 4: 0.9; Area 5: 0.9; Area 6: 0.9; Area 7: 0.9; Area 8: 0.9; Area 9: 0.9; Area 10: 0.9
Filter strip | Area 1: 0.9; Area 2: 0.9; Area 3: 0.9; Area 4: 0.9; Area 5: 0.9; Area 6: 0.9; Area 7: 0.9; Area 8: 0.9; Area 9: 0.9; Area 10: 0.9
Landscaped roof (green roof) | Area 1: 0.9; Area 2: 0.9; Area 3: 0.9; Area 4: 0.9; Area 5: 0.9; Area 6: 0.9; Area 7: 0.9; Area 8: 0.9; Area 9: 0.9; Area 10: 0.9
Permeable pavement | Area 1: 0.9; Area 2: 0.9; Area 3: 0.9; Area 4: 0.9; Area 5: 0.9; Area 6: 0.9; Area 7: 0.9; Area 8: 0.9; Area 9: 0.9; Area 10: 0.9
Sand filter | Area 1: 0.9; Area 2: 0.9; Area 3: 0.9; Area 4: 0.9; Area 5: 0.9; Area 6: 0.9; Area 7: 0.9; Area 8: 0.9; Area 9: 0.9; Area 10: 0.9
Swale | Area 1: 0.9; Area 2: 0.9; Area 3: 0.9; Area 4: 0.9; Area 5: 0.9; Area 6: 0.9; Area 7: 0.9; Area 8: 0.9; Area 9: 0.9; Area 10: 0.9
Wet basin | bar: Area 1 to Area 10
Wetland | bar: Area 1 to Area 10
Fraction runoff infiltrated - TSS
BMP | Area 1 | Area 2 | Area 3 | Area 4 | Area 5 | Area 6 | Area 7 | Area 8 | Area 9 | Area 10 | Alert 1 | Alert 2 | Alert 3 | Alert 4 | Alert 5 | Alert 6 | Alert 7 | Alert 8 | Alert 9 | Alert 10
Biofiltration | Area 1: 0.2; Area 2: 0.2; Area 3: 0.2; Area 4: 0.2; Area 5: 0.2; Area 6: 0.2; Area 7: 0.2; Area 8: 0.2; Area 9: 0.2; Area 10: 0.2
Infiltration (basin, trench, tree trench, vault, bioinfiltration)* | Area 1: 0.9; Area 2: 0.9; Area 3: 0.9; Area 4: 0.9; Area 5: 0.9; Area 6: 0.9; Area 7: 0.9; Area 8: 0.9; Area 9: 0.9; Area 10: 0.9
Filter strip | Area 1: 0; Area 2: 0; Area 3: 0; Area 4: 0; Area 5: 0; Area 6: 0; Area 7: 0; Area 8: 0; Area 9: 0; Area 10: 0
Landscaped roof (green roof) | Area 1: 0; Area 2: 0; Area 3: 0; Area 4: 0; Area 5: 0; Area 6: 0; Area 7: 0; Area 8: 0; Area 9: 0; Area 10: 0
Permeable pavement | Area 1: 0.2; Area 2: 0.2; Area 3: 0.2; Area 4: 0.2; Area 5: 0.2; Area 6: 0.2; Area 7: 0.2; Area 8: 0.2; Area 9: 0.2; Area 10: 0.2
Sand filter | Area 1: 0; Area 2: 0; Area 3: 0; Area 4: 0; Area 5: 0; Area 6: 0; Area 7: 0; Area 8: 0; Area 9: 0; Area 10: 0
Swale | Area 1: 0; Area 2: 0; Area 3: 0; Area 4: 0; Area 5: 0; Area 6: 0; Area 7: 0; Area 8: 0; Area 9: 0; Area 10: 0
Wet basin | Area 1: 0; Area 2: 0; Area 3: 0; Area 4: 0; Area 5: 0; Area 6: 0; Area 7: 0; Area 8: 0; Area 9: 0; Area 10: 0
Wetland | Area 1: 0; Area 2: 0; Area 3: 0; Area 4: 0; Area 5: 0; Area 6: 0; Area 7: 0; Area 8: 0; Area 9: 0; Area 10: 0

## Notes
Use this sheet to include additional notes or information regarding your site or calculations
Note