## Checklist
See the supporting document to determine answers to each question
Box | Step I | Check box | Criteria
1 | Does the site have known soil or groundwater contamination? | If yes, Stop and see footnote
Step II - Assess the site and proposed location of the BMP
2 | Does the site have a history of soil or groundwater contamination? If Yes, proceed to Box 3; if No, proceed to Box 4.
3 | If the answer to Box 2 is yes, has the contaminated soil or groundwater been remediated? If yes, proceed to Box 4. | If no, Stop and see footnote
4 | For Boxes 5 through 13, check each box in which the item occurs on the site with the proposed BMP?
5 | Underground storage tank vent(s) or fill port(s) |  | Check if yes
6 | Monitoring well(s) |  | Check if yes
7 | Soil pile(s) covered with plastic sheeting or tarp(s) |  | Check if yes
8 | Staining of soil(s) and/or dead vegetation |  | Check if yes
9 | Unusual odor(s) |  | Check if yes
10 | Mismanaged drum(s) or chemical container(s) |  | Check if yes
11 | Excavation(s) that is/are not backfilled with clean material |  | Check if yes
12 | Presence of debris that may indicate presence of structure(s) or activity(ies) that could result in contamination |  | Check if yes
13 | Site is a confirmed stormwater hotspot |  | Check if yes
14 | Are there any potential sources identified (checked) in Boxes 5 through 13? If Yes, proceed to Box 15; if no proceed to Box 16.
15 | Are there any potential sources identified (checked) in Boxes 5 through 13 for which adequate separation cannot be achieved? If no, proceed to Box 16. | If yes, Stop and see footnote
Step III - Assessing adjacent properties
16 | Is there known groundwater contamination on adjacent property within 500 feet of the proposed infiltration BMP? If yes, proceed to Box 17; if no, proceed to Box 18.
17 | Is there adequate separation distance from the groundwater contamination and the proposed BMP or can adequate separation be achieved by relocating the proposed BMP? If yes, proceed to Box 18. | If no, Stop and see footnote
18 | Is land use within 500 feet of the proposed BMP cropland, forest, prairie, or non-reclaimed parkland? If no, proceed to Box 19. | If yes, Stop - Infiltration is appropriate
19 | For Boxes 20 through 28, check each box in which the item occurs within 500 feet of the proposed BMP?
20 | Underground storage tank vents or fill ports |  | Check if yes
21 | Monitoring wells |  | Check if yes
22 | Soil piles covered with plastic sheeting or tarps |  | Check if yes
23 | Staining of soils and/or dead vegetation |  | Check if yes
24 | Unusual odors |  | Check if yes
25 | Mismanaged drums or chemical containers |  | Check if yes
26 | Excavations that are not backfilled with clean material |  | Check if yes
27 | Presence of debris that may indicate presence of structures or activities that could result in contamination |  | Check if yes
28 | Site is a confirmed stormwater hotspot |  | Check if yes
29 | Are any potential sources identified (checked) in Boxes 20 through 28? If yes, proceed to Box 30 | If no, Stop - Infiltration is appropriate
30 | Are there any potential sources identified (checked) in Boxes 20 through 28 for which adequate separation cannot be achieved? If yes, proceed to Box 31. | If no, Stop - Infiltration is appropriate
31 |  | Stop - see footnote
Footnote: There is sufficient information to suggest that contaminants may be mobilized by infiltration. It is therefore appropriate to not infiltrate per the Construction Stormwater permit. Infiltration may be feasible at the site but it is highly recommended that further site investigation be conducted prior to infiltration. If you continue to pursue infiltration at this site, it is recommended you use the Checklist for contaminated sites.

## Example 1
See the supporting document to determine answers to each question
Box | Step I | Check box | Criteria
1 | Does the site have known soil or groundwater contamination? | No | If Yes, Stop and see footnote
Step II - Assess the site and proposed location of the BMP
2 | Does the site have a history of soil or groundwater contamination? If Yes, proceed to Box 3; if No, proceed to Box 4. | No
3 | If the answer to Box 2 is yes, has the contaminated soil or groundwater been remediated? If yes, proceed to Box 4. |  | If Yes, Stop and see footnote
4 | For Boxes 5 through 13, check each box in which the item occurs on the site with the proposed BMP?
5 | Underground storage tank vent(s) or fill port(s) |  | Check if yes
6 | Monitoring well(s) |  | Check if yes
7 | Soil pile(s) covered with plastic sheeting or tarp(s) |  | Check if yes
8 | Staining of soil(s) and/or dead vegetation |  | Check if yes
9 | Unusual odor(s) |  | Check if yes
10 | Mismanaged drum(s) or chemical container(s) |  | Check if yes
11 | Excavation(s) that is/are not backfilled with clean material |  | Check if yes
12 | Presence of debris that may indicate presence of structure(s) or activity(ies) that could result in contamination |  | Check if yes
13 | Site is a confirmed stormwater hotspot |  | Check if yes
14 | Are there any potential sources identified (checked) in Boxes 5 through 13? If Yes, proceed to Box 15; if no proceed to Box 16. | No
15 | Are there any potential sources identified (checked) in Boxes 5 through 13 for which adequate separation cannot be achieved? If no, proceed to Box 16. |  | If Yes, Stop and see footnote
Step III - Assessing adjacent properties
16 | Is there known groundwater contamination on adjacent property within 500 feet of the proposed infiltration BMP? If yes, proceed to Box 17; if no, proceed to Box 18. | Yes
17 | Is there adequate separation distance from the groundwater contamination and the proposed BMP or can adequate separation be achieved by relocating the proposed BMP? If yes, proceed to Box 18. | Yes | If Yes, Stop and see footnote
18 | Is land use within 500 feet of the proposed BMP cropland, forest, prairie, or non-reclaimed parkland? If no, proceed to Box 19. | No | If Yes, Stop - Infiltration is appropriate
19 | For Boxes 20 through 28, check each box in which the item occurs within 500 feet of the proposed BMP?
20 | Underground storage tank vents or fill ports |  | Check if yes
21 | Monitoring wells |  | Check if yes
22 | Soil piles covered with plastic sheeting or tarps |  | Check if yes
23 | Staining of soils and/or dead vegetation |  | Check if yes
24 | Unusual odors |  | Check if yes
25 | Mismanaged drums or chemical containers |  | Check if yes
26 | Excavations that are not backfilled with clean material |  | Check if yes
27 | Presence of debris that may indicate presence of structures or activities that could result in contamination |  | Check if yes
28 | Site is a confirmed stormwater hotspot |  | Check if yes
29 | Are any potential sources identified (checked) in Boxes 20 through 28? If yes, proceed to Box 30 | No | If No, Stop - Infiltration is appropriate
30 | Are there any potential sources identified (checked) in Boxes 20 through 28 for which adequate separation cannot be achieved? If yes, proceed to Box 31. |  | If No, Stop - Infiltration is appropriate
31 |  | Stop - see footnote
Footnote: There is sufficient information to suggest that contaminants may be mobilized by infiltration. It is therefore appropriate to not infiltrate per the Construction Stormwater permit. Infiltration may be feasible at the site but it is highly recommended that further site investigation be conducted prior to infiltration. If you continue to pursue infiltration at this site, it is recommended you use the Checklist for contaminated sites.

## Example 2
See the supporting document to determine answers to each question
Box | Step I | Check box | Criteria
1 | Does the site have known soil or groundwater contamination? | No | If Yes, Stop and see footnote
Step II - Assess the site and proposed location of the BMP
2 | Does the site have a history of soil or groundwater contamination? If Yes, proceed to Box 3; if No, proceed to Box 4. | No
3 | If the answer to Box 2 is yes, has the contaminated soil or groundwater been remediated? If yes, proceed to Box 4. |  | If Yes, Stop and see footnote
4 | For Boxes 5 through 13, check each box in which the item occurs on the site with the proposed BMP?
5 | Underground storage tank vent(s) or fill port(s) |  | Check if yes
6 | Monitoring well(s) |  | Check if yes
7 | Soil pile(s) covered with plastic sheeting or tarp(s) |  | Check if yes
8 | Staining of soil(s) and/or dead vegetation |  | Check if yes
9 | Unusual odor(s) |  | Check if yes
10 | Mismanaged drum(s) or chemical container(s) |  | Check if yes
11 | Excavation(s) that is/are not backfilled with clean material |  | Check if yes
12 | Presence of debris that may indicate presence of structure(s) or activity(ies) that could result in contamination |  | Check if yes
13 | Site is a confirmed stormwater hotspot |  | Check if yes
14 | Are there any potential sources identified (checked) in Boxes 5 through 13? If Yes, proceed to Box 15; if no proceed to Box 16.
15 | Are there any potential sources identified (checked) in Boxes 5 through 13 for which adequate separation cannot be achieved? If no, proceed to Box 16. |  | If Yes, Stop and see footnote
Step III - Assessing adjacent properties
16 | Is there known groundwater contamination on adjacent property within 500 feet of the proposed infiltration BMP? If yes, proceed to Box 17; if no, proceed to Box 18.
17 | Is there adequate separation distance from the groundwater contamination and the proposed BMP or can adequate separation be achieved by relocating the proposed BMP? If yes, proceed to Box 18. |  | If Yes, Stop and see footnote
18 | Is land use within 500 feet of the proposed BMP cropland, forest, prairie, or non-reclaimed parkland? If no, proceed to Box 19. |  | If Yes, Stop - Infiltration is appropriate
19 | For Boxes 20 through 28, check each box in which the item occurs within 500 feet of the proposed BMP?
20 | Underground storage tank vents or fill ports |  | Check if yes
21 | Monitoring wells |  | Check if yes
22 | Soil piles covered with plastic sheeting or tarps |  | Check if yes
23 | Staining of soils and/or dead vegetation |  | Check if yes
24 | Unusual odors |  | Check if yes
25 | Mismanaged drums or chemical containers |  | Check if yes
26 | Excavations that are not backfilled with clean material |  | Check if yes
27 | Presence of debris that may indicate presence of structures or activities that could result in contamination |  | Check if yes
28 | Site is a confirmed stormwater hotspot |  | Check if yes
29 | Are any potential sources identified (checked) in Boxes 20 through 28? If yes, proceed to Box 30 |  | If No, Stop - Infiltration is appropriate
30 | Are there any potential sources identified (checked) in Boxes 20 through 28 for which adequate separation cannot be achieved? If yes, proceed to Box 31. |  | If No, Stop - Infiltration is appropriate
31 |  | Stop - see footnote
Footnote: There is sufficient information to suggest that contaminants may be mobilized by infiltration. It is therefore appropriate to not infiltrate per the Construction Stormwater permit. Infiltration may be feasible at the site but it is highly recommended that further site investigation be conducted prior to infiltration. If you continue to pursue infiltration at this site, it is recommended you use the Checklist for contaminated sites.

## Example 3
See the supporting document to determine answers to each question
Box | Step I | Check box | Criteria
1 | Does the site have known soil or groundwater contamination? | Yes | If Yes, Stop and see footnote
Step II - Assess the site and proposed location of the BMP
2 | Does the site have a history of soil or groundwater contamination? If Yes, proceed to Box 3; if No, proceed to Box 4.
3 | If the answer to Box 2 is yes, has the contaminated soil or groundwater been remediated? If yes, proceed to Box 4. |  | If Yes, Stop and see footnote
4 | For Boxes 5 through 13, check each box in which the item occurs on the site with the proposed BMP?
5 | Underground storage tank vent(s) or fill port(s) |  | Check if yes
6 | Monitoring well(s) |  | Check if yes
7 | Soil pile(s) covered with plastic sheeting or tarp(s) |  | Check if yes
8 | Staining of soil(s) and/or dead vegetation |  | Check if yes
9 | Unusual odor(s) |  | Check if yes
10 | Mismanaged drum(s) or chemical container(s) |  | Check if yes
11 | Excavation(s) that is/are not backfilled with clean material |  | Check if yes
12 | Presence of debris that may indicate presence of structure(s) or activity(ies) that could result in contamination |  | Check if yes
13 | Site is a confirmed stormwater hotspot |  | Check if yes
14 | Are there any potential sources identified (checked) in Boxes 5 through 13? If Yes, proceed to Box 15; if no proceed to Box 16.
15 | Are there any potential sources identified (checked) in Boxes 5 through 13 for which adequate separation cannot be achieved? If no, proceed to Box 16. |  | If Yes, Stop and see footnote
Step III - Assessing adjacent properties
16 | Is there known groundwater contamination on adjacent property within 500 feet of the proposed infiltration BMP? If yes, proceed to Box 17; if no, proceed to Box 18.
17 | Is there adequate separation distance from the groundwater contamination and the proposed BMP or can adequate separation be achieved by relocating the proposed BMP? If yes, proceed to Box 18. |  | If Yes, Stop and see footnote
18 | Is land use within 500 feet of the proposed BMP cropland, forest, prairie, or non-reclaimed parkland? If no, proceed to Box 19. |  | If Yes, Stop - Infiltration is appropriate
19 | For Boxes 20 through 28, check each box in which the item occurs within 500 feet of the proposed BMP?
20 | Underground storage tank vents or fill ports |  | Check if yes
21 | Monitoring wells |  | Check if yes
22 | Soil piles covered with plastic sheeting or tarps |  | Check if yes
23 | Staining of soils and/or dead vegetation |  | Check if yes
24 | Unusual odors |  | Check if yes
25 | Mismanaged drums or chemical containers |  | Check if yes
26 | Excavations that are not backfilled with clean material |  | Check if yes
27 | Presence of debris that may indicate presence of structures or activities that could result in contamination |  | Check if yes
28 | Site is a confirmed stormwater hotspot |  | Check if yes
29 | Are any potential sources identified (checked) in Boxes 20 through 28? If yes, proceed to Box 30 |  | If No, Stop - Infiltration is appropriate
30 | Are there any potential sources identified (checked) in Boxes 20 through 28 for which adequate separation cannot be achieved? If yes, proceed to Box 31. |  | If No, Stop - Infiltration is appropriate
31 |  | Stop - see footnote
Footnote: There is sufficient information to suggest that contaminants may be mobilized by infiltration. It is therefore appropriate to not infiltrate per the Construction Stormwater permit. Infiltration may be feasible at the site but it is highly recommended that further site investigation be conducted prior to infiltration. If you continue to pursue infiltration at this site, it is recommended you use the Checklist for contaminated sites.