## MPCA estimator
* This estimator can only be used for one TMDL at a time. For guidance on how to use the estimator for multiple TMDLs, please see the Minnesota Stormwater Manual.*
TMDL Name (User must enter name of TMDL here):
The total load
Land use | Phosphorus EMC | TSS EMC | E. coli EMC | Fecal Coliform EMC | Area | Annual Rainfall | Runoff coefficient | Phosphorus load | TSS load | E. coli load | Fecal Coliform load
| (mg/L) | (mg/L) | #/100mL | #/100mL | (acres) | (inches) |  | (lbs) | (lbs) | #/100mL | #/100mL
Commercial | 0.25 | 201 | 3958.2187 | 4500 | 0.001 | 30.65 | 0.8 | 0.0013915 | 1.1188 | 2290.2553 | 2603.734
Industrial | 0.33 | 177 | 2122.809 | 2500 | 0.001 | 30.65 | 0.8 | 0.0018368 | 0.98519 | 1228.2734 | 1446.5189
Institutional | 0.21 | 91 | 2666.4775 | 3100 | 0.001 | 30.65 | 0.75 | 0.0010958 | 0.47485 | 1446.4163 | 1681.5782
Multi-use | 0.29 | 189 | 4501.95 | 5081 | 0.001 | 30.65 | 0.5 | 0.0010088 | 0.65749 | 1628.039 | 1837.4406
Municipal | 0.29 | 189 | 4501.95 | 5081 | 0.001 | 30.65 | 0.5 | 0.0010088 | 0.65749 | 1628.039 | 1837.4406
Open space | 0.125 | 176 | 2666.4775 | 3100 | 0.001 | 30.65 | 0.2 | 0.00017394 | 0.24491 | 385.711 | 448.4209
Residential - high density | 0.4 | 132 | 7042.9455 | 7750 | 0.001 | 30.65 | 0.44 | 0.0012245 | 0.40409 | 2241.3058 | 2466.3147
Residential - low density | 0.4 | 132 | 7042.9455 | 7750 | 0.001 | 30.65 | 0.34 | 0.00094623 | 0.31225 | 1731.9182 | 1905.7887
Residential - medium density | 0.4 | 132 | 7042.9455 | 7750 | 0.001 | 30.65 | 0.4 | 0.0011132 | 0.36736 | 2037.5508 | 2242.1043
Transportation | 0.43 | 114 | 1410.4912 | 1700 | 0.001 | 30.65 | 0.8 | 0.0023934 | 0.63453 | 816.1209 | 983.6329
User specified |  |  |  |  | 0.001 |  |  | 0 | 0 | 0 | 0
User specified |  |  |  |  | 0.001 |  |  | 0 | 0 | 0 | 0
TOTAL ---> |  |  |  |  | 0.012 |  |  | 0.012193 | 5.8569 | 15433.6295 | 17452.9739
PHOSPHORUS LOAD REDUCTIONS
Land use | Area treated by Best Management Practice (acres)
| Biofiltration (bioretention with underdrain) | Infiltration (BMP with no underdrain) | Filter strip | Landscaped roof (green roof) | Permeable pavement with underdrain | Sand filter | Swale | Wet basin | Wetland | Other | TOTAL
Commercial | [11 empty] | WARNING:Total acres treated exceed total acres for this land use
Industrial | [11 empty] | WARNING:Total acres treated exceed total acres for this land use
Institutional | [11 empty] | WARNING:Total acres treated exceed total acres for this land use
Multi-use | [11 empty] | WARNING:Total acres treated exceed total acres for this land use
Municipal | [11 empty] | WARNING:Total acres treated exceed total acres for this land use
Open space | [11 empty] | WARNING:Total acres treated exceed total acres for this land use
Residential - high density | [11 empty] | WARNING:Total acres treated exceed total acres for this land use
Residential - low density | [11 empty] | WARNING:Total acres treated exceed total acres for this land use
Residential - medium density | [11 empty] | WARNING:Total acres treated exceed total acres for this land use
Transportation | [11 empty] | WARNING:Total acres treated exceed total acres for this land use
User specified | [11 empty] | WARNING:Total acres treated exceed total acres for this land use
User specified | [11 empty] | WARNING:Total acres treated exceed total acres for this land use
EMC removal efficiency for non-infiltrated water---> | 0.44 | 0 | 0 | 0 | 0.45 | 0.47 | 0.4 | 0.5 | 0.38 | 0.4
Fraction of annual runoff treated by BMP ---> | 0.9 | 0.9 | 0.9 | 0.9 | 0.9 | 0.9 | 0.9 | 1 | 1 | 0.9
Fraction of annual runoff that is infiltrated ---> | 0.2 | 0.9 | 0 | 0 | 0 | 0 | 0 | 0 | 0 | 0
Total pounds reduced ---> | 0 | 0 | 0 | 0 | 0 | 0 | 0 | 0 | 0 | 0 | 0
Percent load reduced ---> | 0% | 0% | 0% | 0% | 0% | 0% | 0% | 0% | 0% | 0% | 0%
TSS LOAD REDUCTIONS
Land use | Area treated by Best Management Practice (acres)
| Biofiltration | Infiltration (basin, trench, vault, bioinfiltration) | Filter strip | Landscaped roof (green roof) | Permeable pavement | Sand filter | Swale | Wet basin | Wetland | Other | TOTAL
Commercial | [11 empty] | WARNING:Total acres treated exceed total acres for this land use
Industrial | [11 empty] | WARNING:Total acres treated exceed total acres for this land use
Institutional | [11 empty] | WARNING:Total acres treated exceed total acres for this land use
Multi-use | [11 empty] | WARNING:Total acres treated exceed total acres for this land use
Municipal | [11 empty] | WARNING:Total acres treated exceed total acres for this land use
Open space | [11 empty] | WARNING:Total acres treated exceed total acres for this land use
Residential - high density | [11 empty] | WARNING:Total acres treated exceed total acres for this land use
Residential - low density | [11 empty] | WARNING:Total acres treated exceed total acres for this land use
Residential - medium density | [11 empty] | WARNING:Total acres treated exceed total acres for this land use
Transportation | [11 empty] | WARNING:Total acres treated exceed total acres for this land use
User specified | [11 empty] | WARNING:Total acres treated exceed total acres for this land use
User specified | [11 empty] | WARNING:Total acres treated exceed total acres for this land use
Removal efficiency ---> | 0.85 | 0 | 0.68 | 0.96 | 0.74 | 0.85 | 0.68 | 0.84 | 0.73 | 0.4
Fraction of annual runoff treated by BMP ---> | 0.9 | 0 | 0.9 | 0.9 | 0.9 | 0.9 | 0.9 | 1 | 1 | 0.9
Fraction of annual runoff that is infiltrated ---> | 0.2 | 0.9 | 0 | 0 | 0 | 0 | 0 | 0 | 0 | 0
Total pounds reduced ---> | 0 | 0 | 0 | 0 | 0 | 0 | 0 | 0 | 0 | 0 | 0
Percent load reduced ---> | 0% | 0% | 0% | 0% | 0% | 0% | 0% | 0% | 0% | 0% | 0%
E. coli LOAD REDUCTIONS
Land use | Area treated by Best Management Practice (acres)
| Biofiltration | Infiltration (basin, trench, vault, bioinfiltration) | Filter strip | Landscaped roof (green roof) | Permeable pavement | Sand filter | Swale | Wet basin | Wetland | Other | TOTAL
Commercial | [11 empty] | WARNING:Total acres treated exceed total acres for this land use
Industrial | [11 empty] | WARNING:Total acres treated exceed total acres for this land use
Institutional | [11 empty] | WARNING:Total acres treated exceed total acres for this land use
Multi-use | [11 empty] | WARNING:Total acres treated exceed total acres for this land use
Municipal | [11 empty] | WARNING:Total acres treated exceed total acres for this land use
Open space | [11 empty] | WARNING:Total acres treated exceed total acres for this land use
Residential - high density | [11 empty] | WARNING:Total acres treated exceed total acres for this land use
Residential - low density | [11 empty] | WARNING:Total acres treated exceed total acres for this land use
Residential - medium density | [11 empty] | WARNING:Total acres treated exceed total acres for this land use
Transportation | [11 empty] | WARNING:Total acres treated exceed total acres for this land use
User specified | [11 empty] | WARNING:Total acres treated exceed total acres for this land use
User specified | [11 empty] | WARNING:Total acres treated exceed total acres for this land use
Removal efficiency ---> | 0.75 | 0 | 0.25 | 0.9 | 0.7 | 0.75 | 0 | 0.7 | 0.7 | 0.4
Fraction of annual runoff treated by BMP ---> | 0.9 | 0 | 0.9 | 0.9 | 0.9 | 0.9 | 0.9 | 1 | 1 | 0.9
Fraction of annual runoff that is infiltrated ---> | 0.2 | 0.9 | 0 | 0 | 0 | 0 | 0 | 0 | 0 | 0
Total pounds reduced ---> | 0 | 0 | 0 | 0 | 0 | 0 | 0 | 0 | 0 | 0 | 0
Percent load reduced ---> | 0% | 0% | 0% | 0% | 0% | 0% | 0% | 0% | 0% | 0% | 0%
FECAL COLIFORM LOAD REDUCTIONS
Land use | Area treated by Best Management Practice (acres)
| Biofiltration | Infiltration (basin, trench, vault, bioinfiltration) | Dry basin - detention pond | Landscaped roof (green roof) | Permeable pavement | Sand filter | Swale | Wet basin | Wetland | Other | TOTAL
Commercial | [11 empty] | WARNING:Total acres treated exceed total acres for this land use
Industrial | [11 empty] | WARNING:Total acres treated exceed total acres for this land use
Institutional | [11 empty] | WARNING:Total acres treated exceed total acres for this land use
Multi-use | [11 empty] | WARNING:Total acres treated exceed total acres for this land use
Municipal | [11 empty] | WARNING:Total acres treated exceed total acres for this land use
Open space | [11 empty] | WARNING:Total acres treated exceed total acres for this land use
Residential - high density | [11 empty] | WARNING:Total acres treated exceed total acres for this land use
Residential - low density | [11 empty] | WARNING:Total acres treated exceed total acres for this land use
Residential - medium density | [11 empty] | WARNING:Total acres treated exceed total acres for this land use
Transportation | [11 empty] | WARNING:Total acres treated exceed total acres for this land use
User specified | [11 empty] | WARNING:Total acres treated exceed total acres for this land use
User specified | [11 empty] | WARNING:Total acres treated exceed total acres for this land use
Removal efficiency ---> | 0.75 | 0 | 0.25 | 0.9 | 0.7 | 0.75 | 0 | 0.7 | 0.7 | 0.4
Fraction of annual runoff treated by BMP ---> | 0.9 | 0 | 0.9 | 0.9 | 0.9 | 0.9 | 0.9 | 1 | 1 | 0.9
Fraction of annual runoff that is infiltrated ---> | 0.2 | 0.9 | 0 | 0 | 0 | 0 | 0 | 0 | 0 | 0
Total pounds reduced ---> | 0 | 0 | 0 | 0 | 0 | 0 | 0 | 0 | 0 | 0 | 0
Percent load reduced ---> | 0% | 0% | 0% | 0% | 0% | 0% | 0% | 0% | 0% | 0% | 0%

## Input values for MPCA estimator
BMP | Phosphorus removal (fraction) | TSS removal (fraction) | E. coli removal (fraction) | Fecal coliform removal (fraction) | *You may change the values on this tab in order to change the ones used in the estimator. Default input values will be lost if you change them, but default values are listed in the guidance document in the wiki*
| MPCA Values | MPCA Values | MPCA Values | MPCA Values
Biofiltration | 0.44 | 0.85 | 0.75 | 0.75
Infiltration (basin, trench, tree trench, vault, bioinfiltration)* | 0 | 0 | 0 | 0
Filter strip | 0 | 0.68 | 0.25 | 0.25
Landscaped roof (green roof) | 0 | 0.96 | 0.9 | 0.9
Permeable pavement | 0.45 | 0.74 | 0.7 | 0.7
Sand filter | 0.47 | 0.85 | 0.75 | 0.75
Swale | 0.4 | 0.68 | 0 | 0
Wet basin | 0.5 | 0.84 | 0.7 | 0.7
Wetland | 0.38 | 0.73 | 0.7 | 0.7
Land Use | EMC (mg/L)** |  | EMC (CFU/100mL) |  | Runoff coefficient (Rv)****
| TP | TSS | E coli*** | Fecal coliform
Commercial | 0.25 | 201 | 3958.2187 | 4500 | 0.8
Industrial | 0.33 | 177 | 2122.809 | 2500 | 0.8
Institutional | 0.21 | 91 | 2666.4775 | 3100 | 0.75
Multi-use | 0.29 | 189 | 4501.95 | 5081 | 0.5
Municipal | 0.29 | 189 | 4501.95 | 5081 | 0.5
Open space | 0.125 | 176 | 2666.4775 | 3100 | 0.2
Residential - high density | 0.4 | 132 | 7042.9455 | 7750 | 0.44
Residential - low density | 0.4 | 132 | 7042.9455 | 7750 | 0.34
Residential - medium density | 0.4 | 132 | 7042.9455 | 7750 | 0.4
Transportation | 0.43 | 114 | 1410.4912 | 1700 | 0.8
Runoff Treatment Fractions for All Pollutants
| Biofiltration | Infiltration (basin, trench, tree trench, vault, bioinfiltration)* | Filter strip | Landscaped roof (green roof) | Permeable pavement | Sand filter | Swale | Wet basin | Wetland | Other
Fraction of annual runoff treated by BMP ---> | 0.9 | 0.9 | 0.9 | 0.9 | 0.9 | 0.9 | 0.9 | 1 | 1 | 0.9
Fraction of annual runoff that is infiltrated ---> | 0.2 | 0.9 | 0 | 0 | 0 | 0 | 0 | 0 | 0 | 0
* Links:
Bioinfiltration
Infiltration basin or trench
Tree trench
** Source: National Stormwater Quality Database, 2011, Zone 1 data was used
*** Based on the regression: e coli = 0.531 * (fecal coliform)1.06; Source: Cude, 2005
**** Multiple sources