## Checklist
This checklist is used to assist in determining whether stormwater infiltration could potentially mobilize contaminants at a site. See the supporting document to determine answers to each question and/or get clarification on a question.
This checklist addresses mobilization of contaminants by stormwater infiltration. See Part III.D of the Construction Stormwater permit for additional prohibitions.
Box | Question | Criteria or check box
Step I - Determine if the site has known contamination
1 | Does the site have known soil or groundwater contamination? If no, proceed to Box 2 | If yes, Stop. There is sufficient information to suggest that contaminants may be mobilized by infiltration. For Construction Stormwater permittees, infiltration is prohibited when the infiltration system will be constructed in areas where high levels of contaminants in soil or groundwater will be mobilized by the infiltrating stormwater. SEE FOOTNOTE
Step II - Assess the site and proposed location of the BMP
2 | Does the site have a history of soil or groundwater contamination? If Yes, proceed to Box 3; if No, proceed to Box 4.
3 | If the answer to Box 2 is yes, has the contaminated soil or groundwater been remediated to acceptable levels? If yes, proceed to Box 4. | If no, Stop. There is sufficient information to suggest that contaminants may be mobilized by infiltration. For Construction Stormwater permittees, infiltration is prohibited when the infiltration system will be constructed in areas where high levels of contaminants in soil or groundwater will be mobilized by the infiltrating stormwater. SEE FOOTNOTE
4 | For Boxes 5 through 13, check each box in which the item occurs on the site with the proposed BMP?
5 | Underground storage tank vent(s) or fill port(s)
6 | Monitoring well(s)
7 | Soil pile(s) covered with plastic sheeting or tarp(s)
8 | Staining of soil(s) and/or dead vegetation
9 | Unusual odor(s)
10 | Mismanaged drum(s) or chemical container(s)
11 | Excavation(s) that is/are not backfilled with clean material
12 | Presence of debris that may indicate presence of structure(s) or activity(ies) that could result in contamination
13 | Site is a confirmed stormwater hotspot
14 | Are there any potential sources identified (checked) in Boxes 5 through 13? If Yes, proceed to Box 15; if no proceed to Box 16.
15 | For all potential sources identified (checked) in Boxes 5 through 13, can adequate separation be achieved? If yes, proceed to Box 16. | If no, Stop. There is sufficient information to suggest that contaminants may be mobilized by infiltration. For Construction Stormwater permittees, infiltration is prohibited when the infiltration system will be constructed in areas where high levels of contaminants in soil or groundwater will be mobilized by the infiltrating stormwater. SEE FOOTNOTE
Step III - Assessing adjacent properties
16 | For Boxes 17 through 26, check each box in which the item occurs within 500 feet of the proposed BMP?
17 | Known groundwater or soil contamination on adjacent property
18 | Underground storage tank vents or fill ports
19 | Monitoring wells
20 | Soil piles covered with plastic sheeting or tarps
21 | Staining of soils and/or dead vegetation
22 | Unusual odors
23 | Mismanaged drums or chemical containers
24 | Excavations that are not backfilled with clean material
25 | Presence of debris that may indicate presence of structures or activities that could result in contamination
26 | Site is a confirmed stormwater hotspot
27 | Are any potential sources identified (checked) in Boxes 17 through 26? If yes, proceed to Box 28 | If no, Stop - Infiltration is appropriate
28 | For all potential sources identified (checked) in Boxes 17 through 26, can adequate separation be achieved? If no, proceed to Box 29. | If yes, Stop - Infiltration is appropriate
29 | If Box 28 no, Stop. There is sufficient information to suggest that contaminants may be mobilized by infiltration. For Construction Stormwater permittees, infiltration is prohibited when the infiltration system will be constructed in areas where high levels of contaminants in soil or groundwater will be mobilized by the infiltrating stormwater. SEE FOOTNOTE
FOOTNOTE: If infiltration is pursued, additional investigation, such as a Phase 1 or Phase 2 Environmental Site Assessment, is highly recommended. For more information, see Stormwater management guidelines for sites with on-site contamination or Stormwater management guidelines for sites with off-site contamination at http://stormwater.pca.state.mn.us/index.php/Stormwater_infiltration_and_contaminated_soils_and_groundwater.

## Example 1
See the supporting document to determine answers to each question and/or get clarification on a question
Box | Step I | Check box | Criteria
1 | Does the site have known soil or groundwater contamination? If no, proceed to Box 2 | No | If yes, Stop and see footnote
Step II - Assess the site and proposed location of the BMP
2 | Does the site have a history of soil or groundwater contamination? If Yes, proceed to Box 3; if No, proceed to Box 4. | No
3 | If the answer to Box 2 is yes, has the contaminated soil or groundwater been remediated to acceptable levels? If yes, proceed to Box 4. |  | If no, Stop and see footnote
4 | For Boxes 5 through 13, check each box in which the item occurs on the site with the proposed BMP?
5 | Underground storage tank vent(s) or fill port(s) |  | Check if yes
6 | Monitoring well(s) |  | Check if yes
7 | Soil pile(s) covered with plastic sheeting or tarp(s) |  | Check if yes
8 | Staining of soil(s) and/or dead vegetation |  | Check if yes
9 | Unusual odor(s) |  | Check if yes
10 | Mismanaged drum(s) or chemical container(s) |  | Check if yes
11 | Excavation(s) that is/are not backfilled with clean material |  | Check if yes
12 | Presence of debris that may indicate presence of structure(s) or activity(ies) that could result in contamination |  | Check if yes
13 | Site is a confirmed stormwater hotspot |  | Check if yes
14 | Are there any potential sources identified (checked) in Boxes 5 through 13? If Yes, proceed to Box 15; if no proceed to Box 16. | No
15 | For all potential sources identified (checked) in Boxes 5 through 13, can adequate separation be achieved? If yes, proceed to Box 16. |  | If no, Stop and see footnote
Step III - Assessing adjacent properties
16 | For Boxes 17 through 26, check each box in which the item occurs within 500 feet of the proposed BMP? |  | Check if yes
17 | Known groundwater or soil contamination on adjacent property |  | Check if yes
18 | Underground storage tank vents or fill ports |  | Check if yes
19 | Monitoring wells |  | Check if yes
20 | Soil piles covered with plastic sheeting or tarps |  | Check if yes
21 | Staining of soils and/or dead vegetation |  | Check if yes
22 | Unusual odors |  | Check if yes
23 | Mismanaged drums or chemical containers |  | Check if yes
24 | Excavations that are not backfilled with clean material |  | Check if yes
25 | Presence of debris that may indicate presence of structures or activities that could result in contamination |  | Check if yes
26 | Site is a confirmed stormwater hotspot |  | Check if yes
27 | Are any potential sources identified (checked) in Boxes 17 through 26? If yes, proceed to Box 28 | No | If no, Stop - Infiltration is appropriate
28 | For all potential sources identified (checked) in Boxes 17 through 26, can adequate separation be achieved? If no, proceed to Box 29. |  | If yes, Stop - Infiltration is appropriate
29 | If Box 29 was no | Stop - see footnote
Footnote: There is sufficient information to suggest that contaminants may be mobilized by infiltration. It is therefore appropriate to not infiltrate per the Construction Stormwater permit. Infiltration may be feasible at the site but it is highly recommended that further site investigation be conducted prior to infiltration. If you continue to pursue infiltration at this site, it is recommended you use the Checklist for contaminated sites.

## Example 2
See the supporting document to determine answers to each question and/or get clarification on a question
Box | Step I | Check box | Criteria
1 | Does the site have known soil or groundwater contamination? If no, proceed to Box 2 | No | If yes, Stop and see footnote
Step II - Assess the site and proposed location of the BMP
2 | Does the site have a history of soil or groundwater contamination? If Yes, proceed to Box 3; if No, proceed to Box 4. | Yes
3 | If the answer to Box 2 is yes, has the contaminated soil or groundwater been remediated to acceptable levels? If yes, proceed to Box 4. | No | If no, Stop and see footnote
4 | For Boxes 5 through 13, check each box in which the item occurs on the site with the proposed BMP?
5 | Underground storage tank vent(s) or fill port(s) |  | Check if yes
6 | Monitoring well(s) |  | Check if yes
7 | Soil pile(s) covered with plastic sheeting or tarp(s) |  | Check if yes
8 | Staining of soil(s) and/or dead vegetation |  | Check if yes
9 | Unusual odor(s) |  | Check if yes
10 | Mismanaged drum(s) or chemical container(s) |  | Check if yes
11 | Excavation(s) that is/are not backfilled with clean material |  | Check if yes
12 | Presence of debris that may indicate presence of structure(s) or activity(ies) that could result in contamination |  | Check if yes
13 | Site is a confirmed stormwater hotspot |  | Check if yes
14 | Are there any potential sources identified (checked) in Boxes 5 through 13? If Yes, proceed to Box 15; if no proceed to Box 16. | No
15 | For all potential sources identified (checked) in Boxes 5 through 13, can adequate separation be achieved? If yes, proceed to Box 16. |  | If no, Stop and see footnote
Step III - Assessing adjacent properties
16 | For Boxes 17 through 26, check each box in which the item occurs within 500 feet of the proposed BMP? |  | Check if yes
17 | Known groundwater or soil contamination on adjacent property |  | Check if yes
18 | Underground storage tank vents or fill ports |  | Check if yes
19 | Monitoring wells |  | Check if yes
20 | Soil piles covered with plastic sheeting or tarps |  | Check if yes
21 | Staining of soils and/or dead vegetation |  | Check if yes
22 | Unusual odors |  | Check if yes
23 | Mismanaged drums or chemical containers |  | Check if yes
24 | Excavations that are not backfilled with clean material |  | Check if yes
25 | Presence of debris that may indicate presence of structures or activities that could result in contamination |  | Check if yes
26 | Site is a confirmed stormwater hotspot |  | Check if yes
27 | Are any potential sources identified (checked) in Boxes 17 through 26? If yes, proceed to Box 28 | No | If no, Stop - Infiltration is appropriate
28 | For all potential sources identified (checked) in Boxes 17 through 26, can adequate separation be achieved? If no, proceed to Box 29. |  | If yes, Stop - Infiltration is appropriate
29 | If Box 29 was no | Stop - see footnote
Footnote: There is sufficient information to suggest that contaminants may be mobilized by infiltration. It is therefore appropriate to not infiltrate per the Construction Stormwater permit. Infiltration may be feasible at the site but it is highly recommended that further site investigation be conducted prior to infiltration. If you continue to pursue infiltration at this site, it is recommended you use the Checklist for contaminated sites.

## Example 3
See the supporting document to determine answers to each question and/or get clarification on a question
Box | Step I | Check box | Criteria
1 | Does the site have known soil or groundwater contamination? If no, proceed to Box 2 | No | If yes, Stop and see footnote
Step II - Assess the site and proposed location of the BMP
2 | Does the site have a history of soil or groundwater contamination? If Yes, proceed to Box 3; if No, proceed to Box 4. | No
3 | If the answer to Box 2 is yes, has the contaminated soil or groundwater been remediated to acceptable levels? If yes, proceed to Box 4. |  | If no, Stop and see footnote
4 | For Boxes 5 through 13, check each box in which the item occurs on the site with the proposed BMP?
5 | Underground storage tank vent(s) or fill port(s) |  | Check if yes
6 | Monitoring well(s) |  | Check if yes
7 | Soil pile(s) covered with plastic sheeting or tarp(s) |  | Check if yes
8 | Staining of soil(s) and/or dead vegetation |  | Check if yes
9 | Unusual odor(s) |  | Check if yes
10 | Mismanaged drum(s) or chemical container(s) |  | Check if yes
11 | Excavation(s) that is/are not backfilled with clean material |  | Check if yes
12 | Presence of debris that may indicate presence of structure(s) or activity(ies) that could result in contamination |  | Check if yes
13 | Site is a confirmed stormwater hotspot |  | Check if yes
14 | Are there any potential sources identified (checked) in Boxes 5 through 13? If Yes, proceed to Box 15; if no proceed to Box 16. | No
15 | For all potential sources identified (checked) in Boxes 5 through 13, can adequate separation be achieved? If yes, proceed to Box 16. |  | If no, Stop and see footnote
Step III - Assessing adjacent properties
16 | For Boxes 17 through 26, check each box in which the item occurs within 500 feet of the proposed BMP? |  | Check if yes
17 | Known groundwater or soil contamination on adjacent property |  | Check if yes
18 | Underground storage tank vents or fill ports | x | Check if yes
19 | Monitoring wells |  | Check if yes
20 | Soil piles covered with plastic sheeting or tarps |  | Check if yes
21 | Staining of soils and/or dead vegetation | x | Check if yes
22 | Unusual odors |  | Check if yes
23 | Mismanaged drums or chemical containers |  | Check if yes
24 | Excavations that are not backfilled with clean material |  | Check if yes
25 | Presence of debris that may indicate presence of structures or activities that could result in contamination |  | Check if yes
26 | Site is a confirmed stormwater hotspot |  | Check if yes
27 | Are any potential sources identified (checked) in Boxes 17 through 26? If yes, proceed to Box 28 | Yes | If no, Stop - Infiltration is appropriate
28 | For all potential sources identified (checked) in Boxes 17 through 26, can adequate separation be achieved? If no, proceed to Box 29. | No | If yes, Stop - Infiltration is appropriate
29 | If Box 29 was no | Stop - see footnote
Footnote: There is sufficient information to suggest that contaminants may be mobilized by infiltration. It is therefore appropriate to not infiltrate per the Construction Stormwater permit. Infiltration may be feasible at the site but it is highly recommended that further site investigation be conducted prior to infiltration. If you continue to pursue infiltration at this site, it is recommended you use the Checklist for contaminated sites.

## Example 4
See the supporting document to determine answers to each question and/or get clarification on a question
Box | Step I | Check box | Criteria
1 | Does the site have known soil or groundwater contamination? If no, proceed to Box 2 | Yes | If yes, Stop and see footnote
Step II - Assess the site and proposed location of the BMP
2 | Does the site have a history of soil or groundwater contamination? If Yes, proceed to Box 3; if No, proceed to Box 4.
3 | If the answer to Box 2 is yes, has the contaminated soil or groundwater been remediated to acceptable levels? If yes, proceed to Box 4. |  | If no, Stop and see footnote
4 | For Boxes 5 through 13, check each box in which the item occurs on the site with the proposed BMP?
5 | Underground storage tank vent(s) or fill port(s) |  | Check if yes
6 | Monitoring well(s) |  | Check if yes
7 | Soil pile(s) covered with plastic sheeting or tarp(s) |  | Check if yes
8 | Staining of soil(s) and/or dead vegetation |  | Check if yes
9 | Unusual odor(s) |  | Check if yes
10 | Mismanaged drum(s) or chemical container(s) |  | Check if yes
11 | Excavation(s) that is/are not backfilled with clean material |  | Check if yes
12 | Presence of debris that may indicate presence of structure(s) or activity(ies) that could result in contamination |  | Check if yes
13 | Site is a confirmed stormwater hotspot |  | Check if yes
14 | Are there any potential sources identified (checked) in Boxes 5 through 13? If Yes, proceed to Box 15; if no proceed to Box 16.
15 | For all potential sources identified (checked) in Boxes 5 through 13, can adequate separation be achieved? If yes, proceed to Box 16. |  | If no, Stop and see footnote
Step III - Assessing adjacent properties
16 | For Boxes 17 through 26, check each box in which the item occurs within 500 feet of the proposed BMP? |  | Check if yes
17 | Known groundwater or soil contamination on adjacent property |  | Check if yes
18 | Underground storage tank vents or fill ports |  | Check if yes
19 | Monitoring wells |  | Check if yes
20 | Soil piles covered with plastic sheeting or tarps |  | Check if yes
21 | Staining of soils and/or dead vegetation |  | Check if yes
22 | Unusual odors |  | Check if yes
23 | Mismanaged drums or chemical containers |  | Check if yes
24 | Excavations that are not backfilled with clean material |  | Check if yes
25 | Presence of debris that may indicate presence of structures or activities that could result in contamination |  | Check if yes
26 | Site is a confirmed stormwater hotspot |  | Check if yes
27 | Are any potential sources identified (checked) in Boxes 17 through 26? If yes, proceed to Box 28 |  | If no, Stop - Infiltration is appropriate
28 | For all potential sources identified (checked) in Boxes 17 through 26, can adequate separation be achieved? If no, proceed to Box 29. |  | If yes, Stop - Infiltration is appropriate
29 | If Box 29 was no | Stop - see footnote
Footnote: There is sufficient information to suggest that contaminants may be mobilized by infiltration. It is therefore appropriate to not infiltrate per the Construction Stormwater permit. Infiltration may be feasible at the site but it is highly recommended that further site investigation be conducted prior to infiltration. If you continue to pursue infiltration at this site, it is recommended you use the Checklist for contaminated sites.