## Checklist
This checklist is used to assist in determining whether stormwater infiltration could potentially mobilize contaminants at a site. See the supporting document to determine answers to each question and/or get clarification on a question.
This checklist addresses mobilization of contaminants by stormwater infiltration. See Part III.D of the Construction Stormwater permit for additional prohibitions.
Box | Question | Criteria or check box
Step I - Determine if the site has known contamination
1 | Does the site have known soil or groundwater contamination? If no, proceed to Box 2 | If yes, Stop. There is sufficient information to suggest that contaminants may be mobilized by infiltration. For Construction Stormwater permittees, infiltration is prohibited when the infiltration system will be constructed in areas where high levels of contaminants in soil or groundwater will be mobilized by the infiltrating stormwater. SEE FOOTNOTE
Step II - Assess the site and proposed location of the BMP
2 | Does the site have a history of soil or groundwater contamination? If Yes, proceed to Box 3; if No, proceed to Box 4.
3 | If the answer to Box 2 is yes, has the contaminated soil or groundwater been remediated to acceptable levels? If yes, proceed to Box 4. | If no or unknown, Stop. There is sufficient information to suggest that contaminants may be mobilized by infiltration. For Construction Stormwater permittees, infiltration is prohibited when the infiltration system will be constructed in areas where high levels of contaminants in soil or groundwater will be mobilized by the infiltrating stormwater. SEE FOOTNOTE
4 | For Boxes 5 through 13, check each box in which the item occurs on the site with the proposed BMP?
5 | Underground storage tank vent(s) or fill port(s)
6 | Monitoring well(s)
7 | Soil pile(s) covered with plastic sheeting or tarp(s)
8 | Staining of soil(s) and/or dead vegetation
9 | Unusual odor(s)
10 | Mismanaged drum(s) or chemical container(s)
11 | Excavation(s) that is/are not backfilled with clean material
12 | Presence of debris that may indicate presence of structure(s) or activity(ies) that could result in contamination
13 | Site is a confirmed stormwater hotspot
14 | Are there any potential sources identified (checked) in Boxes 5 through 13? If Yes, proceed to Box 15; if no proceed to Box 16.
15 | For all potential sources identified (checked) in Boxes 5 through 13, can adequate separation be achieved? If yes, proceed to Box 16. | If no, Stop. There is sufficient information to suggest that contaminants may be mobilized by infiltration. For Construction Stormwater permittees, infiltration is prohibited when the infiltration system will be constructed in areas where high levels of contaminants in soil or groundwater will be mobilized by the infiltrating stormwater. SEE FOOTNOTE
Step III - Assessing adjacent properties
16 | For Boxes 17 through 26, check each box in which the item occurs within the influence zone of the site property. See Influence zone worksheet (click on tab at bottom of this spreadsheet).
17 | Known groundwater or soil contamination on adjacent property
18 | Underground storage tank vents or fill ports
19 | Monitoring wells
20 | Soil piles covered with plastic sheeting or tarps
21 | Staining of soils and/or dead vegetation
22 | Unusual odors
23 | Mismanaged drums or chemical containers
24 | Excavations that are not backfilled with clean material
25 | Presence of debris that may indicate presence of structures or activities that could result in contamination
26 | Site is a confirmed stormwater hotspot
27 | Are any potential sources identified (checked) in Boxes 17 through 26? If yes, proceed to Box 28 | If no, Stop - Infiltration is appropriate
28 | For all potential sources identified (checked) in Boxes 17 through 26, can adequate separation be achieved? If no, proceed to Box 29. | If yes, Stop - Infiltration is appropriate
29 | If Box 28 is no, Stop. There is sufficient information to suggest that contaminants may be mobilized by infiltration. For Construction Stormwater permittees, infiltration is prohibited when the infiltration system will be constructed in areas where high levels of contaminants in soil or groundwater will be mobilized by the infiltrating stormwater. SEE FOOTNOTE
FOOTNOTE: If infiltration is pursued, additional investigation, such as a Phase 1 or Phase 2 Environmental Site Assessment, is highly recommended. For more information, see Stormwater management guidelines for sites with on-site contamination or Stormwater management guidelines for sites with off-site contamination at http://stormwater.pca.state.mn.us/index.php/Stormwater_infiltration_and_contaminated_soils_and_groundwater.

## Influence zone
Soil beneath BMP | Aquifer material | Influence zone distance (feet)
Default |  | 500
Any soil | Fine sand or finer | 75
Any soil | Unknown | 500
Coarse sand | Coarse sand | 150
Coarse sand | Gravel | 800
Fine sand | Coarse sand | 75
Fine sand | Gravel | 500
Silt or finer | Coarse sand or finer | 75
Silt or finer | Gravel | 150
Unregulated fill | Coarse sand | 75
Unregulated fill | Gravel | 500

## Useful links
Topic
Screening assessment for contamination at potential stormwater infiltration sites
Stormwater infiltration and contaminated soils and groundwater
Support document for contamination screening checklist for stormwater infiltration
Construction Stormwater General permit
Stormwater management guidelines for sites with on-site contamination
Stormwater management guidelines for sites with off-site contamination
USGS mounding calculator
Guidance on using the mounding calculator
How to predict the extent of a groundwater mound
What's in My Neighborhood

## Example 1
This checklist is used to assist in determining whether stormwater infiltration could potentially mobilize contaminants at a site. See the supporting document to determine answers to each question and/or get clarification on a question.
This checklist addresses mobilization of contaminants by stormwater infiltration. See Part III.D of the Construction Stormwater permit for additional prohibitions.
Box | Question | Criteria or check box
Step I - Determine if the site has known contamination
1 | Does the site have known soil or groundwater contamination? If no, proceed to Box 2 | If yes, Stop. There is sufficient information to suggest that contaminants may be mobilized by infiltration. For Construction Stormwater permittees, infiltration is prohibited when the infiltration system will be constructed in areas where high levels of contaminants in soil or groundwater will be mobilized by the infiltrating stormwater. SEE FOOTNOTE | No
Step II - Assess the site and proposed location of the BMP
2 | Does the site have a history of soil or groundwater contamination? If Yes, proceed to Box 3; if No, proceed to Box 4. |  | No
3 | If the answer to Box 2 is yes, has the contaminated soil or groundwater been remediated to acceptable levels? If yes, proceed to Box 4. | If no or unknown, Stop. There is sufficient information to suggest that contaminants may be mobilized by infiltration. For Construction Stormwater permittees, infiltration is prohibited when the infiltration system will be constructed in areas where high levels of contaminants in soil or groundwater will be mobilized by the infiltrating stormwater. SEE FOOTNOTE
4 | For Boxes 5 through 13, check each box in which the item occurs on the site with the proposed BMP?
5 | Underground storage tank vent(s) or fill port(s)
6 | Monitoring well(s)
7 | Soil pile(s) covered with plastic sheeting or tarp(s)
8 | Staining of soil(s) and/or dead vegetation
9 | Unusual odor(s)
10 | Mismanaged drum(s) or chemical container(s)
11 | Excavation(s) that is/are not backfilled with clean material
12 | Presence of debris that may indicate presence of structure(s) or activity(ies) that could result in contamination
13 | Site is a confirmed stormwater hotspot
14 | Are there any potential sources identified (checked) in Boxes 5 through 13? If Yes, proceed to Box 15; if no proceed to Box 16. |  | No
15 | For all potential sources identified (checked) in Boxes 5 through 13, can adequate separation be achieved? If yes, proceed to Box 16. | If no, Stop. There is sufficient information to suggest that contaminants may be mobilized by infiltration. For Construction Stormwater permittees, infiltration is prohibited when the infiltration system will be constructed in areas where high levels of contaminants in soil or groundwater will be mobilized by the infiltrating stormwater. SEE FOOTNOTE
Step III - Assessing adjacent properties
16 | For Boxes 17 through 26, check each box in which the item occurs within the influence zone of the site property. See Influence zone worksheet (click on tab at bottom of this spreadsheet).
17 | Known groundwater or soil contamination on adjacent property
18 | Underground storage tank vents or fill ports
19 | Monitoring wells
20 | Soil piles covered with plastic sheeting or tarps
21 | Staining of soils and/or dead vegetation
22 | Unusual odors
23 | Mismanaged drums or chemical containers
24 | Excavations that are not backfilled with clean material
25 | Presence of debris that may indicate presence of structures or activities that could result in contamination
26 | Site is a confirmed stormwater hotspot
27 | Are any potential sources identified (checked) in Boxes 17 through 26? If yes, proceed to Box 28 | If no, Stop - Infiltration is appropriate | No
28 | For all potential sources identified (checked) in Boxes 17 through 26, can adequate separation be achieved? If no, proceed to Box 29. | If yes, Stop - Infiltration is appropriate
29 | If Box 28 is no, Stop. There is sufficient information to suggest that contaminants may be mobilized by infiltration. For Construction Stormwater permittees, infiltration is prohibited when the infiltration system will be constructed in areas where high levels of contaminants in soil or groundwater will be mobilized by the infiltrating stormwater. SEE FOOTNOTE
FOOTNOTE: If infiltration is pursued, additional investigation, such as a Phase 1 or Phase 2 Environmental Site Assessment, is highly recommended. For more information, see Stormwater management guidelines for sites with on-site contamination or Stormwater management guidelines for sites with off-site contamination at http://stormwater.pca.state.mn.us/index.php/Stormwater_infiltration_and_contaminated_soils_and_groundwater.

## Example 2
This checklist is used to assist in determining whether stormwater infiltration could potentially mobilize contaminants at a site. See the supporting document to determine answers to each question and/or get clarification on a question.
This checklist addresses mobilization of contaminants by stormwater infiltration. See Part III.D of the Construction Stormwater permit for additional prohibitions.
Box | Question | Criteria or check box
Step I - Determine if the site has known contamination
1 | Does the site have known soil or groundwater contamination? If no, proceed to Box 2 | If yes, Stop. There is sufficient information to suggest that contaminants may be mobilized by infiltration. For Construction Stormwater permittees, infiltration is prohibited when the infiltration system will be constructed in areas where high levels of contaminants in soil or groundwater will be mobilized by the infiltrating stormwater. SEE FOOTNOTE | No
Step II - Assess the site and proposed location of the BMP
2 | Does the site have a history of soil or groundwater contamination? If Yes, proceed to Box 3; if No, proceed to Box 4. |  | Yes
3 | If the answer to Box 2 is yes, has the contaminated soil or groundwater been remediated to acceptable levels? If yes, proceed to Box 4. | If no or unknown, Stop. There is sufficient information to suggest that contaminants may be mobilized by infiltration. For Construction Stormwater permittees, infiltration is prohibited when the infiltration system will be constructed in areas where high levels of contaminants in soil or groundwater will be mobilized by the infiltrating stormwater. SEE FOOTNOTE | Yes
4 | For Boxes 5 through 13, check each box in which the item occurs on the site with the proposed BMP?
5 | Underground storage tank vent(s) or fill port(s)
6 | Monitoring well(s)
7 | Soil pile(s) covered with plastic sheeting or tarp(s)
8 | Staining of soil(s) and/or dead vegetation
9 | Unusual odor(s)
10 | Mismanaged drum(s) or chemical container(s)
11 | Excavation(s) that is/are not backfilled with clean material
12 | Presence of debris that may indicate presence of structure(s) or activity(ies) that could result in contamination
13 | Site is a confirmed stormwater hotspot
14 | Are there any potential sources identified (checked) in Boxes 5 through 13? If Yes, proceed to Box 15; if no proceed to Box 16. |  | No
15 | For all potential sources identified (checked) in Boxes 5 through 13, can adequate separation be achieved? If yes, proceed to Box 16. | If no, Stop. There is sufficient information to suggest that contaminants may be mobilized by infiltration. For Construction Stormwater permittees, infiltration is prohibited when the infiltration system will be constructed in areas where high levels of contaminants in soil or groundwater will be mobilized by the infiltrating stormwater. SEE FOOTNOTE
Step III - Assessing adjacent properties
16 | For Boxes 17 through 26, check each box in which the item occurs within the influence zone of the site property. See Influence zone worksheet (click on tab at bottom of this spreadsheet).
17 | Known groundwater or soil contamination on adjacent property
18 | Underground storage tank vents or fill ports
19 | Monitoring wells
20 | Soil piles covered with plastic sheeting or tarps
21 | Staining of soils and/or dead vegetation
22 | Unusual odors
23 | Mismanaged drums or chemical containers
24 | Excavations that are not backfilled with clean material
25 | Presence of debris that may indicate presence of structures or activities that could result in contamination
26 | Site is a confirmed stormwater hotspot
27 | Are any potential sources identified (checked) in Boxes 17 through 26? If yes, proceed to Box 28 | If no, Stop - Infiltration is appropriate | Yes
28 | For all potential sources identified (checked) in Boxes 17 through 26, can adequate separation be achieved? If no, proceed to Box 29. | If yes, Stop - Infiltration is appropriate | Yes
29 | If Box 28 is no, Stop. There is sufficient information to suggest that contaminants may be mobilized by infiltration. For Construction Stormwater permittees, infiltration is prohibited when the infiltration system will be constructed in areas where high levels of contaminants in soil or groundwater will be mobilized by the infiltrating stormwater. SEE FOOTNOTE
FOOTNOTE: If infiltration is pursued, additional investigation, such as a Phase 1 or Phase 2 Environmental Site Assessment, is highly recommended. For more information, see Stormwater management guidelines for sites with on-site contamination or Stormwater management guidelines for sites with off-site contamination at http://stormwater.pca.state.mn.us/index.php/Stormwater_infiltration_and_contaminated_soils_and_groundwater.

## Example 3
This checklist is used to assist in determining whether stormwater infiltration could potentially mobilize contaminants at a site. See the supporting document to determine answers to each question and/or get clarification on a question.
This checklist addresses mobilization of contaminants by stormwater infiltration. See Part III.D of the Construction Stormwater permit for additional prohibitions.
Box | Question | Criteria or check box
Step I - Determine if the site has known contamination
1 | Does the site have known soil or groundwater contamination? If no, proceed to Box 2 | If yes, Stop. There is sufficient information to suggest that contaminants may be mobilized by infiltration. For Construction Stormwater permittees, infiltration is prohibited when the infiltration system will be constructed in areas where high levels of contaminants in soil or groundwater will be mobilized by the infiltrating stormwater. SEE FOOTNOTE | No
Step II - Assess the site and proposed location of the BMP
2 | Does the site have a history of soil or groundwater contamination? If Yes, proceed to Box 3; if No, proceed to Box 4. |  | No
3 | If the answer to Box 2 is yes, has the contaminated soil or groundwater been remediated to acceptable levels? If yes, proceed to Box 4. | If no or unknown, Stop. There is sufficient information to suggest that contaminants may be mobilized by infiltration. For Construction Stormwater permittees, infiltration is prohibited when the infiltration system will be constructed in areas where high levels of contaminants in soil or groundwater will be mobilized by the infiltrating stormwater. SEE FOOTNOTE
4 | For Boxes 5 through 13, check each box in which the item occurs on the site with the proposed BMP?
5 | Underground storage tank vent(s) or fill port(s)
6 | Monitoring well(s)
7 | Soil pile(s) covered with plastic sheeting or tarp(s)
8 | Staining of soil(s) and/or dead vegetation
9 | Unusual odor(s)
10 | Mismanaged drum(s) or chemical container(s)
11 | Excavation(s) that is/are not backfilled with clean material
12 | Presence of debris that may indicate presence of structure(s) or activity(ies) that could result in contamination
13 | Site is a confirmed stormwater hotspot
14 | Are there any potential sources identified (checked) in Boxes 5 through 13? If Yes, proceed to Box 15; if no proceed to Box 16. |  | No
15 | For all potential sources identified (checked) in Boxes 5 through 13, can adequate separation be achieved? If yes, proceed to Box 16. | If no, Stop. There is sufficient information to suggest that contaminants may be mobilized by infiltration. For Construction Stormwater permittees, infiltration is prohibited when the infiltration system will be constructed in areas where high levels of contaminants in soil or groundwater will be mobilized by the infiltrating stormwater. SEE FOOTNOTE
Step III - Assessing adjacent properties
16 | For Boxes 17 through 26, check each box in which the item occurs within the influence zone of the site property. See Influence zone worksheet (click on tab at bottom of this spreadsheet).
17 | Known groundwater or soil contamination on adjacent property
18 | Underground storage tank vents or fill ports
19 | Monitoring wells
20 | Soil piles covered with plastic sheeting or tarps
21 | Staining of soils and/or dead vegetation
22 | Unusual odors
23 | Mismanaged drums or chemical containers
24 | Excavations that are not backfilled with clean material
25 | Presence of debris that may indicate presence of structures or activities that could result in contamination
26 | Site is a confirmed stormwater hotspot
27 | Are any potential sources identified (checked) in Boxes 17 through 26? If yes, proceed to Box 28 | If no, Stop - Infiltration is appropriate | Yes
28 | For all potential sources identified (checked) in Boxes 17 through 26, can adequate separation be achieved? If no, proceed to Box 29. | If yes, Stop - Infiltration is appropriate | No
29 | If Box 28 is no, Stop. There is sufficient information to suggest that contaminants may be mobilized by infiltration. For Construction Stormwater permittees, infiltration is prohibited when the infiltration system will be constructed in areas where high levels of contaminants in soil or groundwater will be mobilized by the infiltrating stormwater. SEE FOOTNOTE |  | X
FOOTNOTE: If infiltration is pursued, additional investigation, such as a Phase 1 or Phase 2 Environmental Site Assessment, is highly recommended. For more information, see Stormwater management guidelines for sites with on-site contamination or Stormwater management guidelines for sites with off-site contamination at http://stormwater.pca.state.mn.us/index.php/Stormwater_infiltration_and_contaminated_soils_and_groundwater.

## Example 4
This checklist is used to assist in determining whether stormwater infiltration could potentially mobilize contaminants at a site. See the supporting document to determine answers to each question and/or get clarification on a question.
This checklist addresses mobilization of contaminants by stormwater infiltration. See Part III.D of the Construction Stormwater permit for additional prohibitions.
Box | Question | Criteria or check box
Step I - Determine if the site has known contamination
1 | Does the site have known soil or groundwater contamination? If no, proceed to Box 2 | If yes, Stop. There is sufficient information to suggest that contaminants may be mobilized by infiltration. For Construction Stormwater permittees, infiltration is prohibited when the infiltration system will be constructed in areas where high levels of contaminants in soil or groundwater will be mobilized by the infiltrating stormwater. SEE FOOTNOTE | Yes
Step II - Assess the site and proposed location of the BMP
2 | Does the site have a history of soil or groundwater contamination? If Yes, proceed to Box 3; if No, proceed to Box 4.
3 | If the answer to Box 2 is yes, has the contaminated soil or groundwater been remediated to acceptable levels? If yes, proceed to Box 4. | If no or unknown, Stop. There is sufficient information to suggest that contaminants may be mobilized by infiltration. For Construction Stormwater permittees, infiltration is prohibited when the infiltration system will be constructed in areas where high levels of contaminants in soil or groundwater will be mobilized by the infiltrating stormwater. SEE FOOTNOTE
4 | For Boxes 5 through 13, check each box in which the item occurs on the site with the proposed BMP?
5 | Underground storage tank vent(s) or fill port(s)
6 | Monitoring well(s)
7 | Soil pile(s) covered with plastic sheeting or tarp(s)
8 | Staining of soil(s) and/or dead vegetation
9 | Unusual odor(s)
10 | Mismanaged drum(s) or chemical container(s)
11 | Excavation(s) that is/are not backfilled with clean material
12 | Presence of debris that may indicate presence of structure(s) or activity(ies) that could result in contamination
13 | Site is a confirmed stormwater hotspot
14 | Are there any potential sources identified (checked) in Boxes 5 through 13? If Yes, proceed to Box 15; if no proceed to Box 16.
15 | For all potential sources identified (checked) in Boxes 5 through 13, can adequate separation be achieved? If yes, proceed to Box 16. | If no, Stop. There is sufficient information to suggest that contaminants may be mobilized by infiltration. For Construction Stormwater permittees, infiltration is prohibited when the infiltration system will be constructed in areas where high levels of contaminants in soil or groundwater will be mobilized by the infiltrating stormwater. SEE FOOTNOTE
Step III - Assessing adjacent properties
16 | For Boxes 17 through 26, check each box in which the item occurs within the influence zone of the site property. See Influence zone worksheet (click on tab at bottom of this spreadsheet).
17 | Known groundwater or soil contamination on adjacent property
18 | Underground storage tank vents or fill ports
19 | Monitoring wells
20 | Soil piles covered with plastic sheeting or tarps
21 | Staining of soils and/or dead vegetation
22 | Unusual odors
23 | Mismanaged drums or chemical containers
24 | Excavations that are not backfilled with clean material
25 | Presence of debris that may indicate presence of structures or activities that could result in contamination
26 | Site is a confirmed stormwater hotspot
27 | Are any potential sources identified (checked) in Boxes 17 through 26? If yes, proceed to Box 28 | If no, Stop - Infiltration is appropriate
28 | For all potential sources identified (checked) in Boxes 17 through 26, can adequate separation be achieved? If no, proceed to Box 29. | If yes, Stop - Infiltration is appropriate
29 | If Box 28 is no, Stop. There is sufficient information to suggest that contaminants may be mobilized by infiltration. For Construction Stormwater permittees, infiltration is prohibited when the infiltration system will be constructed in areas where high levels of contaminants in soil or groundwater will be mobilized by the infiltrating stormwater. SEE FOOTNOTE
FOOTNOTE: If infiltration is pursued, additional investigation, such as a Phase 1 or Phase 2 Environmental Site Assessment, is highly recommended. For more information, see Stormwater management guidelines for sites with on-site contamination or Stormwater management guidelines for sites with off-site contamination at http://stormwater.pca.state.mn.us/index.php/Stormwater_infiltration_and_contaminated_soils_and_groundwater.