## Worksheet
Enter values in blue cells
Soil |  |  | select from dropdown; determine soil on site
I/P ratio | #DIV/0! |  | calculated
Term | Value | Units
Pervious area |  | square feet | user entered; determine on site
Impervious area (area of solar panel) |  | square feet | user entered; determine on site
Runoff depth from pervious areas |  | inches | default = 4.4 for A soil, 5.7 for B, 6.1 for C, 7.2 for D
Redirected runoff depth from solar panel (called average annual runoff depth) |  | inches | determine from plot called Average annual runoff depth
Runoff depth from solar panel |  | inches | default = 22.5 inches
Performance goal |  | inches
SUMMARY
Pre-disconnection
Runoff from impervious | 0 | ft3 | calculated
Runoff from pervious | 0 | ft3 | calculated
Total runoff | 0 | ft3 | calculated
Post-disconnection
Total runoff | 0 | ft3 | calculated
Total runoff reduced | 0 | ft3 | calculated
Runoff from pervious | 0 | ft3 | calculated
Runoff from impervious | 0 | ft3 | calculated
Adjusted impervious | #DIV/0! | square feet | calculated
Performance Goal Summary
Performance goal | 0 | ft3 | calculated
BMP volume credit (BMPvolume credit) | #DIV/0! | ft3 | calculated
% of performance goal achieved | #DIV/0! | % | calculated
Remaining volume to be treated | #DIV/0! | ft3 | calculated
Pervious area = (Y + Z) * W; where W is the width of the solar panel and Z is the average horizontal distance of the panel
Impervious area = Z * W; where W is the width of the solar panel and Z is the average horizontal distance of the panel
Y
Z

## Sheet2 (hidden)
Soil
A
B
C
D

## Example
NOTE: effective pervious is limited to 100 foot flowpath off of the impervious area
Enter values in blue cells
| Soil | B |  | select from dropdown; determine soil on site
| I/P ratio | 2 |  | calculated
| Term | Value | Units
Effective pervious = 500 feet X 100 feet = 50,000 square feet = 1.15 acres | Area of effective pervious (Aeffective p) | 1.15 | acres | user entered; determine on site
Ineffective pervious = 500 feet X 100 feet = 50,000 square feet = 1.15 acres | Area of ineffective pervious (Aineffective p) | 1.15 | acres | user entered; determine on site
Redirected impervious = 500 feet X 200 feet = 100,000 square feet = 2.30 acres | Area of redirected impervious (Aredirected i) | 2.3 | acres | user entered; determine on site
Non-redirected impervious = 0 | Area of non-redirected impervious (Anon-redirected i) |  | acres | user entered; determine on site
Assume B soils - Runoff depth = 5.7 inches | Runoff depth from pervious (RDp) | 5.7 | inches | default = 4.4 for A soil, 5.7 for B, 6.1 for C, 7.2 for D
Runoff depth redirected is determined from the plot on the right (see arrow) | Runoff depth redirected (RDredirect) | 10.1 | inches | determine from plot called Average annual runoff depth
Runoff depth impervious = default of 22.5 inches | Runoff depth impervious (RDi) | 22.5 | inches | default = 22.5 inches
Performance goal = 1 inch (this varies and is determined by the user) | Performance goal | 1 | inches | default is MIDS goal of 1.1 inches
SUMMARY
These cells are locked because they contain the equations for calculating treated volume and volume remaining to be treated. | Pre-disconnection
| Runoff from non-redirected impervious | 0 | ft3 | calculated
| Runoff from redirected impervious | 187852.5 | ft3 | calculated
| Runoff from impervious | 187852.5 | ft3 | calculated
| Runoff from effective pervious | 23794.65 | ft3 | calculated
| Runoff from ineffective impervious | 23794.65 | ft3 | calculated
| Runoff from pervious | 47589.3 | ft3 | calculated
| Total runoff | 235441.8 | ft3 | calculated
Post-disconnection
| Runoff from non-redirected impervious | 0 | ft3 | calculated
| Runoff from ineffective pervious | 23794.65 | ft3 | calculated
| Runoff from effective pervious and redirected impervious | 126487.35 | ft3 | calculated
| Total runoff | 150282 | ft3 | calculated
| Total runoff reduced | 85159.8 | ft3 | calculated
| Runoff from pervious | 47589.3 | ft3 | calculated
| Runoff from impervious | 102692.7 | ft3 | calculated
| Adjusted impervious | 1.2573 | acres | calculated
Performance Goal Summary
Performance goal summary. In this example, 50 percent of the performance goal is met. The remaining volume requiring treatment is 4170 cubic feet. | Performance goal | 8349 | ft3 | calculated
| BMP volume credit (BMPvolume credit) | 4178.5075 | ft3 | calculated
| % of performance goal achieved | 50.048 | % | calculated
| Remaining volume to be treated | 4170.4925 | ft3 | calculated
Impervious
surface
Pervious
surface
200 feet
100 feet
500 feet