## Sheet1
Device | Primary mechanism | Secondary mechanism | Other mechanism | Pollutants removed | Drainage area | Entrance velocity | Dimensions | Layout recommendations (physical location, off-line placement) | Land use | Downstream BMP (type) | Mechanism enhancement | Sizing calculations | Inlets | Outlets | Openings | Flow diversion structures | Installation notes | Frequency of inspections | Maintenance checklist (link) | Permitted on private land/maintenance agreement recommended | Practices for minimizing sediment buildup | Removal of trash and debris | Cost considerations (equipment needed and man hours)
Vortechs TM by Contech1 | Hydrodynamic separation | Settling | Buoyancy/Skimming | Sediment, particulates > 50 microns, floatables | <10 acres, recommended <5 acres with <1-acre impervious cover7, 8 | 1.6-25 cfs9 | 9 standard sizes: 9 ft x 3 ft to 18 ft x 12 ft3 | Small footprints of predesigned models are suitable for urban areas and as a retrofit to existing networks. Can be online or off-line.9, 10 | Ultra-high density, Industrial, Commercial, "Hotspots" such as gas stations or high vehicular traffic areas34, 35 | Filtration, Detention/Infiltration, Rainwater Harvesting36 | Yes | Each system custom sized for site one of two ways: to provide a specific removal efficiency of a predefined particle size distribution, or by the Rational Rainfall Method. In most cases, pollutant removal goals can be met with a smaller system configured with an external bypass37, 38 | Perpendicular to vault to be tangential to grit chamber to induce swirling flow pattern39 | Orientation determined for each system 40 | Low flow control orifice sized to submerge inlet pipe when operating at 20%, High flow control weir sized to pass peak system capacity minus peak orifice flow40 | Baffle wall, circular grit chamber, flow control chamber, oil chamber41 | Site specific considerations and contractor notes available here72,73 | Once a month or after each heavy contaminant load for the first year, then twice per year | Inspection and maintenance log |  | Remove sediment with vacuum truck when buildup reaches within 18 inches of inlet pipe72 | Remove oil immediately after spill, absorbent pads may be used. Removal of most other floating material possible through same access point as sediment, but also may require skimming of baffle chamber73 | Vacuum truck or “clamshell” grab, absorbent pads73
Continuous Deflective Separation (CDS) R by Contech1 | Hydrodynamic separation | Settling/straining | Buoyancy/Skimming | Sediment, trash, floatables | <10 acres, recommended <5 acres with <1-acre impervious cover11, 12 | Inline up to 6 cfs, offline precast modules 3-62 cfs, offline cast in place up to 300 cfs13, 14 | 16 models: 3-10 ft diameter8 | Small footprints of predesigned models are suitable for urban areas and as a retrofit to existing networks15 | Ultra-high density, Industrial, Commercial, "Hotspots" such as gas stations or high vehicular traffic areas41, 42 | Filtration, Infiltration, Detention43 | Yes | Three primary methods of sizing system: the Water Quality Flow Rate Method to provide a specific removal efficiency of a predefined particle size distribution, the Rational Rainfall Method, or the Probabilistic Method when a specific removal efficiency of net annual sediment load is required44, 45 | Grate inlet at street level and pipe inlet (may have multiple), inlet throat area sized to pass flow at surface elevation equal to crest of diversion weir, can be widened to increase capacity46 |  | Diversion weir length and height dimensions determine hydraulic capacity of system46 | Diversion chamber, diversion weir, separation chamber, separation screen, oil baffle46 | Site specific considerations and contractor notes available here | After every runoff event for the first 30 days, then once every 30 days during wet season, screen inspection at least once per year74 | Inspection and maintenance log |  | Sump pumped out when level of sediment reaches 75% of sump height. Also clean area outside screen.75 | Remove oil immediately after spill, absorbent pads may be used.75 | Vacuum truck and/or absorbent material76
Downstream Defender TM H.I.L. Technology1 | Hydrodynamic separation | Settling | Buoyancy/Skimming | Particles >150 microns, floatables, oil and grease | <10 acres, recommended <5 acres with <1-acre impervious cover16, 17 | 1.6-24 cfs for 50% removal of 100-micron particles, peak flow rate 3-38 cfs18 | Predesigned manhole sizes: 4-12 ft in diameter, custom: up to 40 ft in diameter; Depth: 3.33 - 9.42 ft19, 20 | Small footprints of predesigned models are suitable for urban areas and as a retrofit to existing networks21 | Ultra-high density, Industrial, Commercial, "Hotspots" such as gas stations or high vehicular traffic areas48, 49 | Filtration, Infiltration, Detention, Wetland50 | Yes | Q = ciA (runoff coeff. * intensity * area), then see (NJCAT) or refer to sizing calculator from manufacturer (does not require registration) or updated design tool (requires registration) | Tangential to chamber51 |  |  | Sloping base joined to a benching skirt at a 30-degree angle, dip plate52 | Handling and installation instructions available here | Once a month during first year of operation to determine rate of accumulation, then every 6 months77 | Inspection and maintenance log |  | Removal once per year, or as needed (when sediment depth is greater than 75% of maximum cleanout depth) or following a spill in the drainage area78 | During sediment clean out or immediately following spill78 | Vactor truck: Manual skimming79
First Defense R by Hydro International2 | Hydrodynamic separation | Settling | Buoyancy/Skimming | Total suspended solids, sediment, trash, hydrocarbons, oil and grease |  | 0.85-6.0 cfs for 50% TSS Removal16 | Six models: Diameter= 3-8 ft, Depth = 3.75-8 ft16 | At point of entry into drainage line, sites constrained by space, topography, or drainage profiles, and retrofit installations22 | Ultra-high density, Industrial, Commercial, "Hotspots" such as gas stations or high vehicular traffic areas52, 53 | Filtration, Infiltration, Detention54 | Yes | Q = ciA (runoff coeff. * intensity * area), then see Table 1 (NJCAT) or refer to updated design tool from manufacturer (requires registration) | Grate inlet at street level and pipe inlet (may have multiple), max pipe diameter = 18-48 in55 | Max pipe diameter = 18-48 in, Min dist from outlet invert to top of rim = 2-3.5 in to 3-6 in depending first on model then on pipe diameter |  | Built-in bypass, inlet chute55 | Handling and installation instructions available here | Regularly for first year, then every 6 months80 | Inspection and maintenance log |  | Sediment removal with vactor hose once per year, or as needed, or following a spill in the drainage area80 | Oil and floatables removal with vactor hose once per year with sediment removal or following a spill in the drainage area80 | Vactor truck: Manual skimming81
Stormceptor R by Imbrium or Rinker Materials3 | Hydrodynamic separation | Settling | Buoyancy/Skimming | Sediment, oil and grease | Varies from 1 acre to 150 acres depending on model, common in-line models can treat 0.55-6.7 acres impervious cover23, 24 |  | 8 prefabricated in-line models, 1 48-in diameter inlet model, large-scale MAX model24 | Small footprints of predesigned models are suitable for urban areas and as a retrofit to existing networks. Extended Oil Storage and Oil and Sand Removal Systems available for hot spot areas. Can be inlet or in-line, single or in series25, 26 | Ultra-high density, Industrial, Commercial, "Hotspots" such as gas stations or high vehicular traffic areas56, 57 | Filtration and Detention/Retention systems58 | Yes | PCSWMM for Stormceptor available from manufacturer for optimal design and sizing purposes (requires registration) | Varies by model | Varies by model | Varies by model | Insert slows water and directs it to lower chamber, non-turbulent treatment chamber with bypass insert58 | Installation instructions available here82 | Routinely for first year and after a spill, visual inspections (with dipstick) especially recommended for units that may capture petroleum-based pollutants | Inspection and maintenance instructions |  | Remove sediment with vacuum truck when unit is filled 15% of total storage capacity or at least once per year82, 83 | During sediment clean out or immediately following spill | Vacuum truck; Standard visit costs approximately $1000 per structure84
Barracuda by BaySaver4 | Hydrodynamic separation | Settling |  | Total suspended solids | Recommended <5 acres with <1-acre impervious cover27 | 50% TSS removal: 1.25 cfs, Maximum: 6.25 cfs28 | 6 manhole models: 36-120 in diameters28 | Small footprints of predesigned models are suitable for urban areas and as a retrofit to existing networks | Ultra-high density, Industrial, Commercial, "Hotspots" such as gas stations or high vehicular traffic areas59, 60 | Filtration, Infiltration, Detention61 | No | Volume based, treatment chamber capacity ranges from 212 gallons to 7496 gallons62 | 12 in diameter, variable inlet/outlet angle configurations63, 64 | 12 in diameter, variable inlet/outlet angle configurations65, 66 |  | Weir prevents inflow from bypassing vortex separator, “teeth” reduce turbulence in sump area, inline may offer internal bypass67, 68 | Installation guides available here | Bimonthly inspection for the first year, then annually85 |  |  | Removal of sediment with vacuum truck when depth has exceeded 10 inches (typically every 12-18 months)85 |  | Vacuum truck85
Dual Vortex Separator by OldCastle5 | Hydrodynamic separation | Settling |  | Total suspended solids, gross solids, trash, debris, oil and grease |  | 0.56 – 9 cfs29 | Multiple sizes for both square manhole and square grated inlet models: 36 in to 144 in diameter30 | Small footprints of predesigned models are suitable for urban areas and as a retrofit to existing networks. Can be online or offline30 |  | Infiltration, Detention, and Retention systems69 | Yes | See sizing and selection tool (does not require registration) | Fits 1-3 inlets, see sizing and selection tool for max pipe sizes (does not require registration) |  |  | Incoming flow directed into parallel vortex tubes, isolated storage area with baffles69 | Installation instructions available here | Conducted at least twice per year, but more frequently the first 2-3 years and during winter86 | Maintenance manual | Obtain proper traffic diversion if necessary86 | Removal of sediment when depth exceeds 12 inches86 | Replace sorbent pads when dirty or saturated, vacuum truck required to remove floating trash and debris cannot be retrieved with net or oil is significant87 | Vacuum truck, tethered sorbent pads if applicable87
SciClone TM by BioClean6 | Hydrodynamic separation | Buoyancy/skimming |  | Total suspended solids, trash, oil and grease |  | WQ flow rate = 0.7-6.3 cfs31 | Twelve models: 3-14 ft diameter, storage capacity 11-231 cu ft32 | Small footprints of predesigned models are suitable for urban areas and as a retrofit to existing networks33 |  | Filtration, Infiltration, Detention70 | Yes |  | Single outlet | Single outlet |  | Flow splitter, sump chamber, outlet weir71 | Same procedure as standard manhole installation88 | Multiple times during first year to assess site-specific conditions, use this to establish inspection schedule89 | Maintenance manual and inspection form |  | Removal of sediment when depth exceeds 18 inches89 | Removal of trash and floatables when length and width of skimmer is fully impacted (extending down 9 inches)89 | Vacuum truck
Reference links
1 | http://www.iowadnr.gov/Portals/idnr/uploads/water/stormwater/manual/iswmm_chapter11.pdf?ver=2016-04-12-161256-770
2 | https://www.njstormwater.org/pdf/FDHC_Certification_2017-03-09.pdf
3 | http://www.imbriumsystems.com/stormwater-treatment-solutions/stormceptor-systems
4 | http://www.njcat.org/uploads/newDocs/BarracudaVerificationReportFinal.pdf
5 | https://oldcastleinfrastructure.com/product/dual-vortex-separator-dvs-square/
6 | https://biocleanenvironmental.com/sciclone/#1541186364002-c5c73a64-9bc1
7 | http://www.iowadnr.gov/Portals/idnr/uploads/water/stormwater/manual/iswmm_chapter11.pdf?ver=2016-04-12-161256-770
8 | http://www.virginiadot.org/business/resources/LocDes/BMP_Design-Manual/Chapter_16_Hydrodynamic_Separators.pdf 2
9 | http://www.iowadnr.gov/Portals/idnr/uploads/water/stormwater/manual/iswmm_chapter11.pdf?ver=2016-04-12-161256-770
10 | https://www.conteches.com/Portals/0/Documents/Design%20Guides/Vortechs%20Design%20Guide.pdf?ver=2018-05-16-083629-823
11 | http://www.iowadnr.gov/Portals/idnr/uploads/water/stormwater/manual/iswmm_chapter11.pdf?ver=2016-04-12-161256-770
12 | http://www.virginiadot.org/business/resources/LocDes/BMP_Design-Manual/Chapter_16_Hydrodynamic_Separators.pdf
13 | http://www.iowadnr.gov/Portals/idnr/uploads/water/stormwater/manual/iswmm_chapter11.pdf?ver=2016-04-12-161256-770
14 | https://www.conteches.com/Portals/0/Documents/Design%20Guides/CDS-Design%20Guide.pdf?ver=2018-05-16-083621-907
15 | http://www.iowadnr.gov/Portals/idnr/uploads/water/stormwater/manual/iswmm_chapter11.pdf?ver=2016-04-12-161256-770
16 | http://www.iowadnr.gov/Portals/idnr/uploads/water/stormwater/manual/iswmm_chapter11.pdf?ver=2016-04-12-161256-770
17 | http://www.virginiadot.org/business/resources/LocDes/BMP_Design-Manual/Chapter_16_Hydrodynamic_Separators.pdf
18 | https://www.hydro-int.com/sites/default/files/downstream_defender_writte_specification.pdf
19 | http://www.iowadnr.gov/Portals/idnr/uploads/water/stormwater/manual/iswmm_chapter11.pdf?ver=2016-04-12-161256-770
20 | https://www.njstormwater.org/pdf/DownstreamDefender_Certification_20170317.pdf
21 | http://www.iowadnr.gov/Portals/idnr/uploads/water/stormwater/manual/iswmm_chapter11.pdf?ver=2016-04-12-161256-770
22 | https://www.njstormwater.org/pdf/FDHC_Certification_2017-03-09.pdf
23 | https://www.rinkerpipe.com/StormceptorProducts/InLineStormceptor.aspx
24 | http://www.virginiadot.org/business/resources/LocDes/BMP_Design-Manual/Chapter_16_Hydrodynamic_Separators.pdf
25 | http://www.iowadnr.gov/Portals/idnr/uploads/water/stormwater/manual/iswmm_chapter11.pdf?ver=2016-04-12-161256-770
26 | https://www.rinkerpipe.com/StormceptorProducts/Stormceptor.aspx
27 | http://www.virginiadot.org/business/resources/LocDes/BMP_Design-Manual/Chapter_16_Hydrodynamic_Separators.pdf
28 | https://www.ads-pipe.com/products/water-quality/barracuda-storm-water-separator
29 | https://dvs.oldcastleinfrastructure.com/#/dvs-calculator
30 | https://oldcastleinfrastructure.com/product/dual-vortex-separator-dvs-square/
31 | https://biocleanenvironmental.com/wp-content/uploads/2018/06/sciclone-flow-based-standard-details.pdf
32 | https://biocleanenvironmental.com/wp-content/uploads/2019/01/SciCLONE_011019R1A.pdf
33 | https://biocleanenvironmental.com/wp-content/uploads/2018/06/sciclone-flow-based-standard-details.pdf
34 | http://www.iowadnr.gov/Portals/idnr/uploads/water/stormwater/manual/iswmm_chapter11.pdf?ver=2016-04-12-161256-770
35 | http://www.virginiadot.org/business/resources/LocDes/BMP_Design-Manual/Chapter_16_Hydrodynamic_Separators.pdf
36 | https://www.conteches.com/stormwater-management/treatment/vortechs
37 | https://www.conteches.com/Portals/0/Documents/Design%20Guides/Vortechs%20Design%20Guide.pdf?ver=2018-05-16-083629-823
38 | https://stormwater.pca.state.mn.us/index.php?title=Available_stormwater_models_and_selecting_a_model#Rational_method
39 | https://www.conteches.com/stormwater-management/treatment/vortechs
40 | https://www.conteches.com/Portals/0/Documents/Design%20Guides/Vortechs%20Design%20Guide.pdf?ver=2018-05-16-083629-823
41 | http://www.iowadnr.gov/Portals/idnr/uploads/water/stormwater/manual/iswmm_chapter11.pdf?ver=2016-04-12-161256-770
42 | http://www.virginiadot.org/business/resources/LocDes/BMP_Design-Manual/Chapter_16_Hydrodynamic_Separators.pdf
43 | https://stormwater.pca.state.mn.us/index.php?title=Overview_and_methods_of_pretreatment
44 | https://www.conteches.com/Portals/0/Documents/Design%20Guides/CDS-Design%20Guide.pdf?ver=2018-05-16-083621-907
45 | https://stormwater.pca.state.mn.us/index.php?title=Available_stormwater_models_and_selecting_a_model#Rational_method
46 | https://www.conteches.com/Portals/0/Documents/Design%20Guides/CDS-Design%20Guide.pdf?ver=2018-05-16-083621-907
48 | http://www.iowadnr.gov/Portals/idnr/uploads/water/stormwater/manual/iswmm_chapter11.pdf?ver=2016-04-12-161256-770
49 | http://www.virginiadot.org/business/resources/LocDes/BMP_Design-Manual/Chapter_16_Hydrodynamic_Separators.pdf
50 | https://stormwater.pca.state.mn.us/index.php?title=Overview_and_methods_of_pretreatment
51 | https://www.njstormwater.org/pdf/DownstreamDefender_Certification_20170317.pdf
52 | http://www.iowadnr.gov/Portals/idnr/uploads/water/stormwater/manual/iswmm_chapter11.pdf?ver=2016-04-12-161256-770
53 | http://www.virginiadot.org/business/resources/LocDes/BMP_Design-Manual/Chapter_16_Hydrodynamic_Separators.pdf
54 | https://stormwater.pca.state.mn.us/index.php?title=Overview_and_methods_of_pretreatment
55 | https://www.njstormwater.org/pdf/FDHC_Certification_2017-03-09.pdf
56 | http://www.iowadnr.gov/Portals/idnr/uploads/water/stormwater/manual/iswmm_chapter11.pdf?ver=2016-04-12-161256-770
57 | http://www.virginiadot.org/business/resources/LocDes/BMP_Design-Manual/Chapter_16_Hydrodynamic_Separators.pdf
58 | http://www.imbriumsystems.com/stormwater-treatment-solutions/stormceptor-systems
59 | http://www.iowadnr.gov/Portals/idnr/uploads/water/stormwater/manual/iswmm_chapter11.pdf?ver=2016-04-12-161256-770
60 | http://www.virginiadot.org/business/resources/LocDes/BMP_Design-Manual/Chapter_16_Hydrodynamic_Separators.pdf
61 | https://stormwater.pca.state.mn.us/index.php?title=Overview_and_methods_of_pretreatment
62 | https://www.ads-pipe.com/products/water-quality/barracuda-storm-water-separator
63 | http://www.njcat.org/uploads/newDocs/BarracudaVerificationReportFinal.pdf
64 | https://baysaver.com/products/barracuda/
65 | http://www.njcat.org/uploads/newDocs/BarracudaVerificationReportFinal.pdf
66 | https://baysaver.com/products/barracuda/
67 | http://www.njcat.org/uploads/newDocs/BarracudaVerificationReportFinal.pdf
68 | https://baysaver.com/products/barracuda/
69 | https://oldcastleinfrastructure.com/product/dual-vortex-separator-dvs-square/
70 | https://stormwater.pca.state.mn.us/index.php?title=Overview_and_methods_of_pretreatment
71 | https://biocleanenvironmental.com/sciclone/#1541186364002-c5c73a64-9bc1
72 | http://www.iowadnr.gov/Portals/idnr/uploads/water/stormwater/manual/iswmm_chapter11.pdf?ver=2016-04-12-161256-770
73 | https://www.conteches.com/Portals/0/Documents/Design%20Guides/Vortechs%20Design%20Guide.pdf?ver=2018-05-16-083629-823
74 | http://www.iowadnr.gov/Portals/idnr/uploads/water/stormwater/manual/iswmm_chapter11.pdf?ver=2016-04-12-161256-770
75 | https://www.conteches.com/Portals/0/Documents/Design%20Guides/CDS-Design%20Guide.pdf?ver=2018-05-16-083621-907
76 | https://www.conteches.com/Portals/0/Documents/Design%20Guides/CDS-Design%20Guide.pdf?ver=2018-05-16-083621-907
77 | http://www.iowadnr.gov/Portals/idnr/uploads/water/stormwater/manual/iswmm_chapter11.pdf?ver=2016-04-12-161256-770
78 | https://www.hydro-int.com/sites/default/files/dd_om_c1705.pdf
79 | http://www.iowadnr.gov/Portals/idnr/uploads/water/stormwater/manual/iswmm_chapter11.pdf?ver=2016-04-12-161256-770
80 | http://a2795.actonsoftware.com/acton/attachment/2795/f-0132/1/-/-/-/-/Hydro-International-First-Defense-Treatment-System.pdf
81 | https://www.njstormwater.org/pdf/FDHC_Certification_2017-03-09.pdf
82 | http://www.iowadnr.gov/Portals/idnr/uploads/water/stormwater/manual/iswmm_chapter11.pdf?ver=2016-04-12-161256-770
83 | http://www.imbriumsystems.com/DesktopModules/Bring2mind/DMX/Download.aspx?command=core_download&entryid=340&language=en-US&PortalId=0&TabId=129
84 | http://www.iowadnr.gov/Portals/idnr/uploads/water/stormwater/manual/iswmm_chapter11.pdf?ver=2016-04-12-161256-770
85 | http://www.njcat.org/uploads/newDocs/BarracudaVerificationReportFinal.pdf
86 | https://oldcastleinfrastructure.com/wp-content/uploads/2018/11/OSS_DVS_InspMaint_June-2017_v4.pdf
87 | https://oldcastleinfrastructure.com/wp-content/uploads/2018/10/OSS_DVS_InstallMaint_Jan-2019.pdf
88 | https://biocleanenvironmental.com/wp-content/uploads/2019/01/SciCLONE_011019R1A.pdf
89 | https://biocleanenvironmental.com/wp-content/uploads/2018/06/Operations-Maintenance-SciClone-1.pdf