## Instructions
Construction Site Inspection Checklist
Background
The Minnesota Pollution Control Agency (MPCA) developed this document to assist you with the requirements of the MPCA’s Authorization to Discharge Stormwater Associated with small MS4s under the National Pollutant Discharge Elimination System/State Disposal System (NPDES/SDS) Permit (MS4 Permit). The MS4 Permit requires your regulatory mechanism to be as stringent as the MPCA’s Authorization to Discharge Stormwater Associated with Construction Activity under the NPDES/SDS Program (Construction Stormwater Permit) for erosion, sediment, and waste controls. Your written procedure must include a checklist or other written means to document each site inspection you conduct (MS4 Permit Part III.D.4.d.(4) and Part III.D.4.f.(2)). You must retain these documents for three years beyond the term of the MS4 Permit (MS4 Permit Part IV.C.). This document was developed to simplify the Construction Stormwater Permit requirements for erosion, sediment, and waste controls into a checklist format for inspectors to use. The original Construction Stormwater Permit language is included on the "MPCA Permit Requirements" worksheet for your reference.
Using the Checklist
The "Checklist" worksheet is provided as guidance only. You may add more fields for your internal use. You may also use any other form or method to document construction site inspections.

## Checklist
Site name: |  |  |  |  | Inspector:
Address/Location: |  |  |  |  | NPDES Permit # (if applicable):
Owner/operator: |  |  |  |  | Date and time:
Site contact name: |  |  |  |  | Weather Conditions:
Site contact info: |  |  |  |  | Amount and date of last rainfall:
Other person(s) interviewed or onsite:
Name of special or impaired waters or public waters within 1 mile, if any:
Item | Yes | No | N/A | Items to be evaluated at all inspections |  | Type
1 |  |  |  | Effective best management practices (BMPs) used to minimize erosion, areas of work are delineated, and steep slope disturbance minimized? |  | BMPs to minimize erosion
2 |  |  |  | Soils stabilized where work has stopped for 14 days?
3 |  |  |  | Conveyance channels route water around unstabilized areas?
4 |  |  |  | Wetted perimeter of drainage ditch/swale stabilized in 24 hrs for areas within 200 ft of the property edge or discharge point, and 14 days for the rest of the ditch/swale?
5 |  |  |  | Pipe outlets have energy dissipation if connected to surface water?
6 |  |  |  | BMPs discharge to vegetated areas?
7 |  |  |  | Effective sediment control practices used? |  | BMPs to minimize sediment discharge
8 |  |  |  | Perimeter control BMPs used on downgradient perimeters and upgradient of buffer zones?
9 |  |  |  | Sediment control devices reinstalled if they've been adjusted for short-term work
10 |  |  |  | All storm drain inlets protected?
11 |  |  |  | Soil stockpiles have sediment controls and are not in conveyances or natural buffer zones?
12 |  |  |  | Effective vehicle tracking BMPs used?
13 |  |  |  | Minimizing soil compaction and preserving top soil?
14 |  |  |  | A 50 ft buffer preserved if site is within 50 ft of, and drains to, surface water, or redundant sediment controls used?
15 |  |  |  | Are flocculants or other sedimentation treatment chemicals being used appropriately?
16 |  |  |  | All perimeter control BMPs maintained, functioning, and properly installed? |  | BMP maintenance/Site Inspections
If no to the previous, will the BMPs be replaced by the end of the next business day?
17 |  |  |  | Sediment in sediment control BMPs is less than 1/2 the device height?
If no to the previous, will the BMP be replaced by the end of the next business day?
18 |  |  |  | Surface waters and discharge points free of erosion and sediment?
If no to the previous, will deltas and sediment be removed within 7 days?
19 |  |  |  | Paved surfaces on and next to the site free of tracked sediment?
If no to the previous, will streets be swept/cleaned within 24 hrs?
20 |  |  |  | All infiltration areas protected from compaction and sediment deposition?
21 |  |  |  | Inspections performed as needed (every 7 days or within 24 hours of a half inch rainfall) and records available?
22 |  |  |  | Building products & chemicals (pesticides, herbicides, fertilizers, etc.) covered? |  | Solid and hazardous waste
23 |  |  |  | Solid & hazardous waste stored and disposed of properly?
24 |  |  |  | Portable toilets positioned so they are secure?
25 |  |  |  | Vehicle fueling in a contained area?
26 |  |  |  | Vehicle & equipment washing wastes don't contact the ground & engine degreasing prohibited?
27 |  |  |  | Concrete and other washout wastes contained and properly identified?
28 |  |  |  | Stormwater Pollution Prevention Plan (SWPPP) present and implemented onsite? |  | Other
29 |  |  |  | Permanent stormwater management system onsite to retain 1 inch or more of runoff if new impervious surfaces are one acre or more?
Notes, corrective actions & dates corrective actions completed:
Item | Yes | No | N/A | For projects with temporary sediment basins |  | Temporary sediment basin
30 |  |  |  | Temporary sediment basin used if 10 or more acres disturbed?
31 |  |  |  | Basin outlet withdraws water from the surface and has energy dissipation?
32 |  |  |  | Basin has an emergency overflow?
33 |  |  |  | Sediment in basin less than 1/2 the storage volume?
Notes, corrective actions & dates corrective actions completed:
Item | Yes | No | N/A | For projects with dewatering |  | BMPs for dewatering
34 |  |  |  | Turbid or sediment-laden water discharging to a dewatering or sedimentation basin?
35 |  |  |  | Dewatering BMPs prevent sediment discharge, erosion, and wetland inundation?
36 |  |  |  | Backwash water is disposed of offsite, retreated, reused without causing erosion, or discharged to sanitary sewer, if applicable?
Notes, corrective actions & dates corrective actions completed:
Item | Yes | No | N/A | If project is near a special or impaired waters |  | Special or impaired waters
37 |  |  |  | Soils stabilized where work has stopped for 7 days if within 1 mile of special/impaired water, or 24 hours (hrs) if within 200 feet (ft) of fish spawning?
38 |  |  |  | If adjacent to a special water, 100 ft natural buffer preserved?
39 |  |  |  | Temporary sediment basin used if 5 or more acres within 1 mile of special/impaired water disturbed?
Notes, corrective actions & dates corrective actions completed:
Item | Yes | No | N/A | If construction is complete |  | Final stabilization
40 |  |  |  | Soils stabilized with 70% density perennial vegetative cover?
41 |  |  |  | Permanent stormwater management system is operating as designed?
42 |  |  |  | All sediment removed from stormwater basin and conveyances (i.e. pipes)?
43 |  |  |  | All temporary erosion prevention and sediment control BMPs removed?
44 |  |  |  | For residential lots & the house is sold, are erosion practices at the downgradient perimeter?
45 |  |  |  | For agriculture projects, has the land been returned it its preconstruction use?
Notes, corrective actions & dates corrective actions completed:
Additional notes and photos

## MPCA Permit Requirements
Item (from checklist) | Construction Stormwater Permit (MNR1000001) Requirement
1 | The Permittee(s) must plan for and implement appropriate BMPs such as construction phasing, vegetative buffer strips, horizontal slope grading, inspection and maintenance of Part IV.E. and other construction practices that minimize erosion as necessary to comply with this permit and protect waters of the state. The location of areas not to be disturbed must be delineated (e.g., with flags, stakes, signs, silt fence etc.) on the project site before work begins. The Permittee(s) must minimize the need for disturbance of portions of the project that have steep slopes. For those sloped areas which must be disturbed, the Permittee(s) must use techniques such as phasing and stabilization practices designed for steep slopes (e.g., slope draining and terracing). [Part IV. B. 1]
2 | The Permittee(s) must stabilize all exposed soil areas (including stockpiles). Stabilization must be initiated immediately to limit soil erosion whenever any construction activity has permanently or temporarily ceased on any portion of the site and will not resume for a period exceeding 14 calendar days. Stabilization must be completed no later than 14 calendar days after the construction activity in that portion of the site has temporarily or permanently ceased. For Public Waters that the Minnesota Department of Natural Resources has promulgated “work in water restrictions” during specified fish spawning time frames, all exposed soil areas that are within 200 feet of the water’s edge, and drain to these waters must complete the stabilization activities within 24 hours during the restriction period. Temporary stockpiles without significant silt, clay or organic components (e.g., clean aggregate stockpiles, demolition concrete stockpiles, sand stockpiles) and the constructed base components of roads, parking lots and similar surfaces are exempt from this requirement but must be in compliance with Part IV.C.5 [Part IV. B. 2] Stabilization of all exposed soil areas must be initiated immediately to limit soil erosion but in no case completed later than seven (7) days after the construction activity in that portion of the site has temporarily or permanently ceased. [Appendix A C.1.a]
3 | If using stormwater conveyance channels ,the Permittee(s) must design the channels to route water around unstabilized areas on the site and to reduce erosion, unless infeasible. The Permittee(s) must use erosion controls and velocity dissipation devices such as check dams, sediment traps, riprap, or grouted riprap at outlets within and along the length of any constructed stormwater conveyance channel, and at any outlet, to provide a non‐erosive flow velocity, to minimize erosion of channels and their embankments, outlets, adjacent stream banks, slopes, and downstream waters during discharge conditions. [Part IV. B. 3]
4 | The Permittee(s) must stabilize the normal wetted perimeter of any temporary or permanent drainage ditch or swale that drains water from any portion of the construction site, or diverts water around the site, within 200 lineal feet from the property edge, or from the point of discharge into any surface water. Stabilization of the last 200 lineal feet must be completed within 24 hours after connecting to a surface water or property edge. The Permittee(s) shall complete stabilization of the remaining portions of any temporary or permanent ditches or swales within 14 calendar days after connecting to a surface water or property edge and construction in that portion of the ditch has temporarily or permanently ceased. Temporary or permanent ditches or swales that are being used as a sediment containment system during construction (with properly designed rock‐ditch checks, bio rolls, silt dikes, etc.) do not need to be stabilized during the temporary period of its use as a sediment containment system. These areas must be stabilized within 24 hours after no longer being used as a sediment containment system. Applying mulch, hydromulch, tackifier, polyacrylamide or similar erosion prevention practices is not acceptable stabilization in any part of a temporary or permanent drainage ditch or swale. [Part IV. B. 4]
5 | Pipe outlets must be provided with temporary or permanent energy dissipation within 24 hours after connection to a surface water. [Part IV. B. 5]
6 | Unless infeasible due to lack of pervious or vegetated areas, the Permittee(s) must direct discharges from BMPs to vegetated areas of the site (including any natural buffers) in order to increase sediment removal and maximize stormwater infiltration. The Permittee(s) must use velocity dissipation devices if necessary to prevent erosion when directing stormwater to vegetated areas. [(MNR100001) Part IV. B. 6]
7 | The Permittee(s) must employ Sediment control practices as necessary to minimize sediment from entering surface waters, including curb and gutter systems and storm sewer inlets. a. Temporary or permanent drainage ditches and sediment basins that are designed as part of a sediment containment system (e.g., ditches with rock‐check dams) require sediment control practices only as appropriate for site conditions. b. If the down gradient sediment controls are overloaded (based on frequent failure or excessive maintenance requirement), the Permittee(s) must install additional upgradient sediment control practices or redundant BMPs to eliminate the overloading, and the SWPPP must be amended to identify these additional practices as required in Part III.B 1.‐3. [Part IV.C.1.]
8 | Sediment control practices must be established on all down gradient perimeters and be located upgradient of any buffer zones. The perimeter sediment control practice must be in place before any upgradient land‐disturbing activities begin. These practices shall remain in place until Final Stabilization has been established in accordance with Part IV.G. A floating silt curtain placed in the water is not a sediment control BMP to satisfy perimeter control requirements in this part except when working on a shoreline and below the waterline. In those cases, a floating silt curtain can be used as a perimeter control practice if the floating silt curtain is installed as close to shore as possible. Immediately after the short term construction activity (e.g. installation of rip rap along the shoreline) in that area is complete, an upland perimeter control practice must be installed if exposed soils still drain to the surface water. [Part IV. C. 2]
9 | The Permittee(s) shall re‐install all sediment control practices that have been adjusted or removed to accommodate short‐term activities such as clearing or grubbing, or passage of vehicles, immediately after the short‐term activity has been completed. The Permittee(s) shall complete any short‐term activity that requires removal of sediment control practices as quickly as possible. The Permittee(s) must re‐install sediment control practices before the next precipitation event even if the short‐term activity is not complete. [Part IV.C.3.]
10 | All storm drain inlets must be protected by appropriate BMPs during construction until all sources with potential for discharging to the inlet have been stabilized. Inlet protection may be removed for a particular inlet if a specific safety concern (street flooding/freezing) has been identified by the Permittee(s) or the jurisdictional authority (e.g., city/county/township/MnDOT engineer).The Permittee(s) must document the need for removal in the SWPPP. [Part IV. C. 4]
11 | Temporary soil stockpiles must have silt fence or other effective sediment controls, and cannot be placed in any natural buffers or surface waters, including stormwater conveyances such as curb and gutter systems, or conduits and ditches unless there is a bypass in place for the stormwater. [Part IV. C. 5]
12 | Where vehicle traffic leaves any part of the site (or onto paved roads within the site): a. The Permittee(s) must install a vehicle tracking BMP to minimize the track out of sediment from the construction site. Examples of vehicle tracking BMPs include (but are not limited to) rock pads, mud mats, slash mulch, concrete or steel wash racks, or equivalent systems. b. The Permittee(s) must use street sweeping if such vehicle tracking BMPs are not adequate to prevent sediment from being tracked onto the street (see Part IV.E.5.d.). [Part IV. C. 6]
13 | The Permittee(s) must minimize soil compaction and, unless infeasible, preserve topsoil. Minimizing soil compaction is not required where the function of a specific area of the site dictates that it be compacted. [Part IV. C. 8]
14 | The Permittee(s) must preserve a 50 foot natural buffer or (if a buffer is infeasible on the site) provide redundant sediment controls when a surface water is located within 50 feet of the project’s earth disturbances and stormwater flows to the surface water. Natural buffers are not required adjacent to road ditches, judicial ditches, county ditches, stormwater conveyance channels, storm drain inlets, and sediment basins. The Permittee(s) is/are not required to enhance the quality of the vegetation that already exists in the buffer or provide vegetation if none exist. However, Permittee(s) can improve the natural buffer with vegetation. [Part IV. C. 9]
15 | If the Permittee(s) intend to use polymers, flocculants, or other sedimentation treatment chemicals on the project site, the Permittee(s) must comply with the following minimum requirements: a. The Permittee(s) must use conventional erosion and sediment controls prior to chemical addition to ensure effective treatment. Chemicals may only be applied where treated stormwater is directed to a sediment control system which allows for filtration or settlement of the floc prior to discharge. b. Chemicals must be selected that are appropriately suited to the types of soils likely to be exposed during construction, and to the expected turbidity, pH, and flow rate of stormwater flowing into the chemical treatment system or area. c. Chemicals must be used in accordance with accepted engineering practices, and with dosing specifications and sediment removal design specifications provided by the manufacturer or provider/supplier of the applicable chemicals. [Part IV. C. 10]
16 | The Permittee(s) must inspect all erosion prevention and sediment control BMPs and Pollution Prevention Management Measures to ensure integrity and effectiveness during all routine and post‐rainfall event nspections. All nonfunctional BMPs must be repaired, replaced, or supplemented with functional BMPs by the end of the next business day after discovery, or as soon as field conditions allow access unless another time frame is specified below. The Permittee(s) must investigate and comply with the following inspection and maintenance requirements: [(MNR100001) Part IV. D. 5] All perimeter control devices must be repaired, replaced, or supplemented when they become nonfunctional or the sediment reaches one‐half (1/2) of the height of the device. These repairs must be made by the end of the next business day after discovery, or thereafter as soon as field conditions allow access. [Part IV. D. 5. a.]
17 | All perimeter control devices must be repaired, replaced, or supplemented when they become nonfunctional or the sediment reaches one‐half (1/2) of the height of the device. These repairs must be made by the end of the next business day after discovery, or thereafter as soon as field conditions allow access. [Part IV. D. 5. a.]
18 | Surface waters, including drainage ditches and conveyance systems, must be inspected for evidence of erosion and sediment deposition during each inspection. The Permittee(s) must remove all deltas and sediment deposited in surface waters, including drainage ways, catch basins, and other drainage systems, and restabilize the areas where sediment removal results in exposed soil. The removal and stabilization must take place within seven (7) days of discovery unless precluded by legal, regulatory, or physical access constraints. The Permittee(s) shall use all reasonable efforts to obtain access. If precluded, removal and stabilization must take place within seven (7) calendar days of obtaining access. The Permittee(s) is/are responsible for contacting all local, regional, state and federal authorities and receiving any applicable permits, prior to conducting any work in surface waters. [Part IV. D. 5. c.]
19 | Construction site vehicle exit locations must be inspected for evidence of off‐site sediment tracking onto paved surfaces. Tracked sediment must be removed from all paved surfaces both on and off site within 24 hours of discovery, or if applicable, within a shorter time to comply with Part IV.C.6. e. Streets and other areas adjacent to the project must be inspected for evidence of off‐site accumulations of sediment. If sediment is present, it must be removed in a manner and at a frequency sufficient to minimize off‐site impacts (e.g., fugitive sediment in streets could be washed into storm sewers by the next rain and/or pose a safety hazard to users of public streets). [Part IV. D. 5. d. & e.]
20 | All infiltration areas must be inspected to ensure that no sediment from ongoing construction activity is reaching the infiltration area. All infiltration areas must be inspected to ensure that equipment is not being driven across the infiltration area. [Part IV. D. 6.]
21 | The Permittee(s) must ensure that a trained person (as identified in Part III.A.3.a.) will routinely inspect the entire construction site at least once every seven (7) days during active construction and within 24 hours after a rainfall event greater than 0.5 inches in 24 hours. Following an inspection that occurs within 24 hours after a rainfall event, the next inspection must be conducted within seven (7) days after the rainfall event. 2. All inspections and maintenance conducted during construction must be recorded within 24 hours in writing and these records must be retained with the SWPPP in accordance with Part III.E. Records of each inspection and maintenance activity shall include: a. Date and time of inspections b. Name of person(s) conducting inspections c. Findings of inspections, including the specific location where corrective actions are needed d. Corrective actions taken (including dates, times, and party completing maintenance activities) e. Date and amount of all rainfall events greater than 1/2 inch (0.5 inches) in 24 hours. Rainfall amounts must be obtained by a properly maintained rain gauge installed onsite, a weather station that is within 1 mile of your location or a weather reporting system that provides site specific rainfall data from radar summaries. f. If any discharge is observed to be occurring during the inspection, a record of all points of the property from which there is a discharge must be made, and the discharge should be described (i.e., color, odor, floating, settled, or suspended solids, foam, oil sheen, and other obvious indicators of pollutants) and photographed. g. Any amendments to the SWPPP proposed as a result of the inspection must be documented as required in Part III.B. within seven (7) calendar days. [Part IV. E. 1 & 2.]
22 | Storage, Handling, and Disposal of Construction Products, Materials, and Wastes: The Permittee(s) shall comply with the following to minimize the exposure to stormwater of any of the products, materials, or wastes. Products or wastes which are either not a source of contamination to stormwater or are designed to be exposed to stormwater are not held to this requirement: a. Building products that have the potential to leach pollutants must be under cover (e.g., plastic sheeting or temporary roofs) to prevent the discharge of pollutants or protected by a similarly effective means designed to minimize contact with stormwater. b. Pesticides, herbicides, insecticides, fertilizers, treatment chemicals, and landscape materials must be under cover (e.g., plastic sheeting or temporary roofs) to prevent the discharge of pollutants or protected by similarly effective means designed to minimize contact with stormwater. [Part IV. F. 1. a. & b.]
23 | Hazardous materials, toxic waste, (including oil, diesel fuel, gasoline, hydraulic fluids, paint solvents, petroleum‐based products, wood preservatives, additives, curing compounds, and acids) must be properly stored in sealed containers to prevent spills, leaks or other discharge. Restricted access storage areas must be provided to prevent vandalism. Storage and disposal of hazardous waste or hazardous materials must be in compliance with Minn. R. ch. 7045 including secondary containment as applicable. d. Solid waste must be stored, collected and disposed of properly in compliance with Minn. R. ch. 7035. [Part IV. F. 1. a. & b.]
24 | Portable toilets must be positioned so that they are secure and will not be tipped or knocked over. Sanitary waste must be disposed of properly in accordance with Minn. R. ch. 7041. [Part IV. F. 1. e.]
25 | Fueling and Maintenance of Equipment or Vehicles; Spill Prevention and Response: The Permittee(s) shall take reasonable steps to prevent the discharge of spilled or leaked chemicals, including fuel, from any area where chemicals or fuel will be loaded or unloaded including the use of drip pans or absorbents unless infeasible. The Permittee(s) must conduct fueling in a contained area unless infeasible. The Permittee(s) must ensure adequate supplies are available at all times to clean up discharged materials and that an appropriate disposal method is available for recovered spilled materials. The Permittee(s) must report and clean up spills immediately as required by Minn. Stat. § 115.061, using dry clean up measures where possible. [Part IV. F. 2.]
26 | Vehicle and equipment washing: If the Permittee(s) wash the exterior of vehicles or equipment on the project site, washing must be limited to a defined area of the site. Runoff from the washing area must be contained in a sediment basin or other similarly effective controls and waste from the washing activity must be properly disposed of. The Permittee(s) must properly use and store soaps, detergents, or solvents. No engine degreasing is allowed on site. [Part IV. F. 3.]
27 | Concrete and other washouts waste: The Permittee(s) must provide effective containment for all liquid and solid wastes generated by washout operations (concrete, stucco, paint, form release oils, curing compounds and other construction materials) related to the construction activity. The liquid and solid washout wastes must not contact the ground, and the containment must be designed so that it does not result in runoff from the washout operations or areas. Liquid and solid wastes must be disposed of properly and in compliance with MPCA rules. A sign must be installed adjacent to each washout facility that requires site personnel to utilize the proper facilities for disposal of concrete and other washout wastes. [Part IV. F. 4.]
28 | The owner must develop a Stormwater Pollution Prevention Plan (SWPPP). The SWPPP shall be completed prior to submitting any permit application and prior to conducting any construction activity by any required Permittee(s). For stormwater discharges from construction activity where the owner or operator changes, the new owner or operator can implement the original SWPPP created for the project, modify the original SWPPP, or develop and implement their own SWPPP. Permittee(s) shall ensure either directly or through coordination with other Permittee(s) that their SWPPP meets all terms and conditions of this permit and that their activities do not render another party’s erosion prevention and sediment control BMPs ineffective. [Part III. A]
29 | Where a project’s ultimate development replaces vegetation and/or other pervious surfaces with one (1) or more acres of cumulative impervious surface, the Permittee(s) must design the project so that the water quality volume of one (1) inch of runoff from the new impervious surfaces created by the project is retained on site (i.e. infiltration or other volume reduction practices) and not discharged to a surface water. For purposes of this part, surface waters does not include man‐made drainage systems that convey stormwater to a compliant permanent stormwater management system. [Part III. D]
30 | Where ten (10) or more acres of disturbed soil drain to a common location, the Permittee(s) must provide a temporary sediment basin to provide treatment to the runoff before it leaves the construction site or enters surface waters. A temporary sediment basin may be converted to a permanent basin after construction is complete. The temporary basin is no longer required when permanent cover has reduced the acreage of disturbed soil to less than ten (10) acres draining to a common location. The Permittee(s) is/are encouraged, but not required, to install temporary sediment basins where appropriate in areas with steep slopes or highly erodible soils even if less than ten (10) acres drains to one area.[Part III. C] Temporary sediment basin requirements described in Part III.C. must be used for common drainage locations that serve an area with five (5) or more acres disturbed at one time. [Appendix A C.1.a]
31 | The outlet structure must be designed to withdraw water from the surface in order to minimize the discharge of pollutants, except that the use of a surface withdrawal mechanism for discharge of the basin may be temporarily suspended during frozen conditions. Energy dissipation must be provided for the basin outlet (see Part IV.B.5.). [Part III. C.3.]
32 | The basin must be designed with the ability to allow complete basin drawdown for maintenance activities, and must include a stabilized emergency overflow to prevent failure of pond integrity. [Part III. C.3.]
33 | Temporary and permanent sedimentation basins must be drained and the sediment removed when the depth of sediment collected in the basin reaches one‐half (1/2) the storage volume. Drainage and removal must be completed within 72 hours of discovery, or as soon as field conditions allow access (see Part IV.D.). [Part IV. D. 5.b.]
34 | The Permittee(s) must discharge turbid or sediment‐laden waters related to dewatering or basin draining (e.g., pumped discharges, trench/ditch cuts for drainage) to a temporary or permanent sedimentation basin on the project site unless infeasible. The Permittee(s) may discharge from the temporary or permanent sedimentation basins to surface waters if the basin water has been visually checked to ensure adequate treatment has been obtained in the basin and that nuisance conditions (see Minn. R. 7050.0210, subp. 2) will not result from the discharge. If the water cannot be discharged to a sedimentation basin prior to entering the surface water, it must be treated with the appropriate BMPs, such that the discharge does not adversely affect the receiving water or downstream properties. If the Permittee(s) must discharge water that contains oil or grease, the Permittee(s) must use an oil‐water separator or suitable filtration device (e.g. cartridge filters, absorbents pads) prior to discharging the water. The Permittee(s) must ensure that discharge points are adequately protected from erosion and scour. The discharge must be dispersed over natural rock riprap, sand bags, plastic sheeting, or other accepted energy dissipation measures. [Part IV. D. 1.]
35 | All water from dewatering or basin‐draining activities must be discharged in a manner that does not cause nuisance conditions, erosion in receiving channels or on downslope properties, or inundation in wetlands causing significant adverse impact to the wetland. [Part IV. D. 2.]
36 | If the Permittee(s) is/are using filters with backwash water, the Permittee(s) must haul the backwash water away for disposal, return the backwash water to the beginning of the treatment process, or incorporate the backwash water into the site in a manner that does not cause erosion. The Permittee(s) may discharge backwash water to the sanitary sewer if permission is granted by the sanitary sewer authority. The Permittee(s) must replace and clean the filter media used in dewatering devices when required to retain adequate function. [Part IV. D. 3.]
37 | For Public Waters that the Minnesota Department of Natural Resources has promulgated “work in water restrictions” during specified fish spawning time frames, all exposed soil areas that are within 200 feet of the water’s edge, and drain to these waters must complete the stabilization activities within 24 hours during the restriction period. Temporary stockpiles without significant silt, clay or organic components (e.g., clean aggregate stockpiles, demolition concrete stockpiles, sand stockpiles) and the constructed base components of roads, parking lots and similar surfaces are exempt from this requirement but must be in compliance with Part IV.C.5 [(MNR100001) Part IV. B. 2] Stabilization of all exposed soil areas must be initiated immediately to limit soil erosion but in no case completed later than seven (7) days after the construction activity in that portion of the site has temporarily or permanently ceased. [(MNR100001) Appendix A C.1.a]
38 | Buffer zone: The Permittee(s) shall include an undisturbed buffer zone of not less than 100 linear feet from the special water (not including tributaries) and this buffer zone shall be maintained at all times, both during construction and as a permanent feature post construction, except where a water crossing or other encroachment is necessary to complete the project. The Permittee(s) must fully document the circumstance and reasons that the buffer encroachment is necessary in the SWPPP and include restoration activities. Replacement of existing impervious surface within the buffer is allowed under this permit. All potential water quality, scenic and other environmental impacts of these exceptions must be minimized by the use of additional or redundant BMPs and documented in the SWPPP for the project. [Appendix A C.3.]
39 | Temporary sediment basin requirements described in Part III.C. must be used for common drainage locations that serve an area with five (5) or more acres disturbed at one time. [Appendix A C.1.a]
40 | All soil disturbing activities at the site have been completed and all soils are stabilized by a uniform perennial vegetative cover with a density of 70 percent of its expected final growth density over the entire pervious surface area, or other equivalent means necessary to prevent soil failure under erosive conditions. [Part IV. G. 5.1.]
41 | The permanent stormwater management system is constructed, meets all requirements in Part III.D. and is operating as designed. [Part IV. G. 5.2.]
42 | Temporary or permanent sedimentation basins that are to be used as permanent water quality management basins have been cleaned of any accumulated sediment. All sediment has been removed from conveyance systems and ditches are stabilized with permanent cover. [Part IV. G. 5.2.]
43 | All temporary synthetic and structural erosion prevention and sediment control BMPs (such as silt fence) have been removed on the portions of the site for which the Permittee(s) is/are responsible. BMPs designed to decompose on site (such as some compost logs) may be left in place. [Part IV. G. 5.3.]
44 | For residential construction only, individual lots are considered finally stabilized if the structure(s) are finished and temporary erosion protection and downgradient perimeter control has been completed and the residence has been sold to the homeowner. Additionally, the Permittee has distributed the MPCA’s “Homeowner Fact Sheet” to the homeowner to inform the homeowner of the need for, and benefits of, permanent cover. [Part IV. G. 4.]
45 | For construction projects on agricultural land (e.g., pipelines across crop, field pasture or range land) the disturbed land has been returned to its preconstruction agricultural use. [Part IV. G. 4.]