## Checklist
Site information (not required but recommended) Site or project name: Date completed: Reviewing entity (e.g. city, watershed district):
This checklist is used to assist in determining whether stormwater infiltration could potentially mobilize contaminants at a site. For more information see http://stormwater.pca.state.mn.us/index.php/Screening_assessment_for_contamination_at_potential_stormwater_infiltration_sites
This checklist addresses mobilization of contaminants by stormwater infiltration. See Section 16 of the Construction Stormwater permit for additional prohibitions.
If the site being investigated receives discharges from vehicle fueling or maintenance facilities, STOP - Infiltration is prohibited under the CSW permit
Box | Question | Criteria or check box | Links to guidance | Summary statement
Step I - Assess the site and proposed location of the BMP
1 | Is the site contaminated or does it have a history of soil or groundwater contamination at levels of concern? If Yes, proceed to Box 2; if No, proceed to Box 3. |  | http://stormwater.pca.state.mn.us/index.php/Screening_assessment_for_contamination_at_potential_stormwater_infiltration_sites#Does_the_site_have_soil_or_groundwater_contamination_or_a_history_of_contamination_at_levels_of_concern.3F | Methods for determining whether a site is contaminated at levels of concern or whether a contaminated site has been remediated are discussed at this website: https://stormwater.pca.state.mn.us/index.php?title=Screening_assessment_for_contamination_at_potential_stormwater_infiltration_sites#Has_a_contaminated_site_been_remediated_to_acceptable_levels.3F
2 | If the answer to Box 1 is yes, has the contaminated soil or groundwater been remediated to acceptable levels? NOTE: closure letters sent by the MPCA do not assure that a site is not contaminated. Click on the link in Cell E3 for more information. If yes, proceed to Box 3. | If no or unknown, Stop. There is sufficient information to suggest that contaminants may be mobilized by infiltration. For Construction Stormwater permittees, infiltration is prohibited when the infiltration system will be constructed in areas where high levels of contaminants in soil or groundwater will be mobilized by the infiltrating stormwater. SEE FOOTNOTE | http://stormwater.pca.state.mn.us/index.php/Screening_assessment_for_contamination_at_potential_stormwater_infiltration_sites#Has_a_contaminated_site_been_remediated_to_acceptable_levels.3F
3 | For Boxes 4 through 12, check each box in which the item occurs on the site with the proposed BMP? |  |  | This information is gathered during a site visit. See: https://stormwater.pca.state.mn.us/index.php?title=Screening_assessment_for_contamination_at_potential_stormwater_infiltration_sites#Conducting_a_site_visit_and_determining_an_influence_zone
4 | Underground storage tank vent(s) or fill port(s) |  | http://stormwater.pca.state.mn.us/index.php/Screening_assessment_for_contamination_at_potential_stormwater_infiltration_sites#Conducting_a_site_visit_and_determining_an_influence_zone
5 | Monitoring well(s)
6 | Soil pile(s) covered with plastic sheeting or tarp(s)
7 | Staining of soil(s) and/or dead vegetation
8 | Unusual odor(s)
9 | Mismanaged drum(s) or chemical container(s)
10 | Excavation(s) that is/are not backfilled with clean material
11 | Presence of debris that may indicate presence of structure(s) or activity(ies) that could result in contamination
12 | Site is a confirmed stormwater hotspot
13 | Are there any potential sources identified (checked) in Boxes 4 through 12? If Yes, proceed to Box 14; if no proceed to Box 15.
14 | For all potential sources identified (checked) in Boxes 5 through 13, can adequate separation be achieved? If yes, proceed to Box 16. | If no, Stop. There is sufficient information to suggest that contaminants may be mobilized by infiltration. For Construction Stormwater permittees, infiltration is prohibited when the infiltration system will be constructed in areas where high levels of contaminants in soil or groundwater will be mobilized by the infiltrating stormwater. SEE FOOTNOTE | http://stormwater.pca.state.mn.us/index.php/Screening_assessment_for_contamination_at_potential_stormwater_infiltration_sites#Determining_if_adequate_separation_can_be_achieved_between_a_potential_contamination_source_and_the_BMP | A mound forms beneath an infiltration practice. This mound can mobilize contaminants in soil and groundwater. The USGS developed a simple tool for calculating the extent of this mound and determining if the mound will mobilize contaminants.
Step II - Assessing adjacent properties
15 | For Boxes 16 through 25, check each box in which the item occurs within the influence zone of the site property. See Influence zone worksheet (click on tab at bottom of this spreadsheet). |  |  | This information is gathered during a site visit. The influence zone is a distance from the BMP or property boundary to a potential contamination source at which infiltration will not mobilize the contamination.
16 | Known groundwater or soil contamination on adjacent property |  | http://stormwater.pca.state.mn.us/index.php/Screening_assessment_for_contamination_at_potential_stormwater_infiltration_sites#Conducting_a_site_visit_and_determining_an_influence_zone
17 | Underground storage tank vents or fill ports
18 | Monitoring wells
19 | Soil piles covered with plastic sheeting or tarps
20 | Staining of soils and/or dead vegetation
21 | Unusual odors
22 | Mismanaged drums or chemical containers
23 | Excavations that are not backfilled with clean material
24 | Presence of debris that may indicate presence of structures or activities that could result in contamination
25 | Site is a confirmed stormwater hotspot
26 | Are any potential sources identified (checked) in Boxes 16 through 25? If yes, proceed to Box 27 | If no, infiltration is appropriate. Stop and check box in cell E39.
27 | For all potential sources identified (checked) in Boxes 16 through 25, can adequate separation be achieved? If no, proceed to Box 28. | If yes, infiltration is appropriate. Stop and check box in cell E39. | http://stormwater.pca.state.mn.us/index.php/Screening_assessment_for_contamination_at_potential_stormwater_infiltration_sites#Determining_if_adequate_separation_can_be_achieved_between_a_potential_contamination_source_and_the_BMP
28 | If Box 27 is no, Stop. There is sufficient information to suggest that contaminants may be mobilized by infiltration. For Construction Stormwater permittees, infiltration is prohibited when the infiltration system will be constructed in areas where high levels of contaminants in soil or groundwater will be mobilized by the infiltrating stormwater. SEE FOOTNOTE
FOOTNOTE: If infiltration is pursued, additional investigation, such as a Phase 1 or Phase 2 Environmental Site Assessment, is highly recommended. For more information, see Stormwater management guidelines for sites with on-site contamination or Stormwater management guidelines for sites with off-site contamination at http://stormwater.pca.state.mn.us/index.php/Stormwater_infiltration_and_contaminated_soils_and_groundwater.
Infiltration is acceptable at this site

## Influence zone
Soil beneath BMP | Aquifer material | Influence zone distance (feet)
Default |  | 500
Any soil | Fine sand or finer | 75
Any soil | Unknown | 500
Coarse sand | Coarse sand | 150
Coarse sand | Gravel | 800
Fine sand | Coarse sand | 75
Fine sand | Gravel | 500
Silt or finer | Coarse sand or finer | 75
Silt or finer | Gravel | 150
Unregulated fill | Coarse sand | 75
Unregulated fill | Gravel | 500

## Useful links
Topic
Screening assessment for contamination at potential stormwater infiltration sites
Stormwater infiltration and contaminated soils and groundwater
Support document for contamination screening checklist for stormwater infiltration
Construction Stormwater General permit
Stormwater infiltration guidance for sites with known or high potential for soil or groundwater contamination on or off-site
USGS mounding calculator
Guidance on using the mounding calculator
How to predict the extent of a groundwater mound
What's in My Neighborhood

## Example 1
Link to this example in the Stormwater manual: http://stormwater.pca.state.mn.us/index.php/Screening_assessment_for_contamination_at_potential_stormwater_infiltration_sites#Example_1
Box | Question | Criteria or check box
Step I - Determine if the site has known contamination
1 | Does the site have known soil or groundwater contamination? If no, proceed to Box 2 | If yes, Stop. There is sufficient information to suggest that contaminants may be mobilized by infiltration. For Construction Stormwater permittees, infiltration is prohibited when the infiltration system will be constructed in areas where high levels of contaminants in soil or groundwater will be mobilized by the infiltrating stormwater. SEE FOOTNOTE | No
Step II - Assess the site and proposed location of the BMP
2 | Does the site have a history of soil or groundwater contamination? If Yes, proceed to Box 3; if No, proceed to Box 4. |  | No
3 | If the answer to Box 2 is yes, has the contaminated soil or groundwater been remediated to acceptable levels? If yes, proceed to Box 4. | If no or unknown, Stop. There is sufficient information to suggest that contaminants may be mobilized by infiltration. For Construction Stormwater permittees, infiltration is prohibited when the infiltration system will be constructed in areas where high levels of contaminants in soil or groundwater will be mobilized by the infiltrating stormwater. SEE FOOTNOTE
4 | For Boxes 5 through 13, check each box in which the item occurs on the site with the proposed BMP?
5 | Underground storage tank vent(s) or fill port(s)
6 | Monitoring well(s)
7 | Soil pile(s) covered with plastic sheeting or tarp(s)
8 | Staining of soil(s) and/or dead vegetation
9 | Unusual odor(s)
10 | Mismanaged drum(s) or chemical container(s)
11 | Excavation(s) that is/are not backfilled with clean material
12 | Presence of debris that may indicate presence of structure(s) or activity(ies) that could result in contamination
13 | Site is a confirmed stormwater hotspot
14 | Are there any potential sources identified (checked) in Boxes 5 through 13? If Yes, proceed to Box 15; if no proceed to Box 16. |  | No
15 | For all potential sources identified (checked) in Boxes 5 through 13, can adequate separation be achieved? If yes, proceed to Box 16. | If no, Stop. There is sufficient information to suggest that contaminants may be mobilized by infiltration. For Construction Stormwater permittees, infiltration is prohibited when the infiltration system will be constructed in areas where high levels of contaminants in soil or groundwater will be mobilized by the infiltrating stormwater. SEE FOOTNOTE
Step III - Assessing adjacent properties
16 | For Boxes 17 through 26, check each box in which the item occurs within the influence zone of the site property. See Influence zone worksheet (click on tab at bottom of this spreadsheet).
17 | Known groundwater or soil contamination on adjacent property
18 | Underground storage tank vents or fill ports
19 | Monitoring wells
20 | Soil piles covered with plastic sheeting or tarps
21 | Staining of soils and/or dead vegetation
22 | Unusual odors
23 | Mismanaged drums or chemical containers
24 | Excavations that are not backfilled with clean material
25 | Presence of debris that may indicate presence of structures or activities that could result in contamination
26 | Site is a confirmed stormwater hotspot
27 | Are any potential sources identified (checked) in Boxes 17 through 26? If yes, proceed to Box 28 | If no, Stop - Infiltration is appropriate | No
28 | For all potential sources identified (checked) in Boxes 17 through 26, can adequate separation be achieved? If no, proceed to Box 29. | If yes, Stop - Infiltration is appropriate
29 | If Box 28 is no, Stop. There is sufficient information to suggest that contaminants may be mobilized by infiltration. For Construction Stormwater permittees, infiltration is prohibited when the infiltration system will be constructed in areas where high levels of contaminants in soil or groundwater will be mobilized by the infiltrating stormwater. SEE FOOTNOTE
FOOTNOTE: If infiltration is pursued, additional investigation, such as a Phase 1 or Phase 2 Environmental Site Assessment, is highly recommended. For more information, see Stormwater management guidelines for sites with on-site contamination or Stormwater management guidelines for sites with off-site contamination at http://stormwater.pca.state.mn.us/index.php/Stormwater_infiltration_and_contaminated_soils_and_groundwater.

## Example 2
Link to this example in the Stormwater manual: http://stormwater.pca.state.mn.us/index.php/Screening_assessment_for_contamination_at_potential_stormwater_infiltration_sites#Example_2
Box | Question | Criteria or check box
Step I - Determine if the site has known contamination
1 | Does the site have known soil or groundwater contamination? If no, proceed to Box 2 | If yes, Stop. There is sufficient information to suggest that contaminants may be mobilized by infiltration. For Construction Stormwater permittees, infiltration is prohibited when the infiltration system will be constructed in areas where high levels of contaminants in soil or groundwater will be mobilized by the infiltrating stormwater. SEE FOOTNOTE | No
Step II - Assess the site and proposed location of the BMP
2 | Does the site have a history of soil or groundwater contamination? If Yes, proceed to Box 3; if No, proceed to Box 4. |  | Yes
3 | If the answer to Box 2 is yes, has the contaminated soil or groundwater been remediated to acceptable levels? If yes, proceed to Box 4. | If no or unknown, Stop. There is sufficient information to suggest that contaminants may be mobilized by infiltration. For Construction Stormwater permittees, infiltration is prohibited when the infiltration system will be constructed in areas where high levels of contaminants in soil or groundwater will be mobilized by the infiltrating stormwater. SEE FOOTNOTE | Yes
4 | For Boxes 5 through 13, check each box in which the item occurs on the site with the proposed BMP?
5 | Underground storage tank vent(s) or fill port(s)
6 | Monitoring well(s)
7 | Soil pile(s) covered with plastic sheeting or tarp(s)
8 | Staining of soil(s) and/or dead vegetation
9 | Unusual odor(s)
10 | Mismanaged drum(s) or chemical container(s)
11 | Excavation(s) that is/are not backfilled with clean material
12 | Presence of debris that may indicate presence of structure(s) or activity(ies) that could result in contamination
13 | Site is a confirmed stormwater hotspot
14 | Are there any potential sources identified (checked) in Boxes 5 through 13? If Yes, proceed to Box 15; if no proceed to Box 16. |  | No
15 | For all potential sources identified (checked) in Boxes 5 through 13, can adequate separation be achieved? If yes, proceed to Box 16. | If no, Stop. There is sufficient information to suggest that contaminants may be mobilized by infiltration. For Construction Stormwater permittees, infiltration is prohibited when the infiltration system will be constructed in areas where high levels of contaminants in soil or groundwater will be mobilized by the infiltrating stormwater. SEE FOOTNOTE
Step III - Assessing adjacent properties
16 | For Boxes 17 through 26, check each box in which the item occurs within the influence zone of the site property. See Influence zone worksheet (click on tab at bottom of this spreadsheet).
17 | Known groundwater or soil contamination on adjacent property
18 | Underground storage tank vents or fill ports
19 | Monitoring wells
20 | Soil piles covered with plastic sheeting or tarps
21 | Staining of soils and/or dead vegetation
22 | Unusual odors
23 | Mismanaged drums or chemical containers
24 | Excavations that are not backfilled with clean material
25 | Presence of debris that may indicate presence of structures or activities that could result in contamination
26 | Site is a confirmed stormwater hotspot
27 | Are any potential sources identified (checked) in Boxes 17 through 26? If yes, proceed to Box 28 | If no, Stop - Infiltration is appropriate | Yes
28 | For all potential sources identified (checked) in Boxes 17 through 26, can adequate separation be achieved? If no, proceed to Box 29. | If yes, Stop - Infiltration is appropriate | Yes
29 | If Box 28 is no, Stop. There is sufficient information to suggest that contaminants may be mobilized by infiltration. For Construction Stormwater permittees, infiltration is prohibited when the infiltration system will be constructed in areas where high levels of contaminants in soil or groundwater will be mobilized by the infiltrating stormwater. SEE FOOTNOTE
FOOTNOTE: If infiltration is pursued, additional investigation, such as a Phase 1 or Phase 2 Environmental Site Assessment, is highly recommended. For more information, see Stormwater management guidelines for sites with on-site contamination or Stormwater management guidelines for sites with off-site contamination at http://stormwater.pca.state.mn.us/index.php/Stormwater_infiltration_and_contaminated_soils_and_groundwater.

## Example 3
Link to this example in the Stormwater manual: http://stormwater.pca.state.mn.us/index.php/Screening_assessment_for_contamination_at_potential_stormwater_infiltration_sites#Example_3
Box | Question | Criteria or check box
Step I - Determine if the site has known contamination
1 | Does the site have known soil or groundwater contamination? If no, proceed to Box 2 | If yes, Stop. There is sufficient information to suggest that contaminants may be mobilized by infiltration. For Construction Stormwater permittees, infiltration is prohibited when the infiltration system will be constructed in areas where high levels of contaminants in soil or groundwater will be mobilized by the infiltrating stormwater. SEE FOOTNOTE | No
Step II - Assess the site and proposed location of the BMP
2 | Does the site have a history of soil or groundwater contamination? If Yes, proceed to Box 3; if No, proceed to Box 4. |  | No
3 | If the answer to Box 2 is yes, has the contaminated soil or groundwater been remediated to acceptable levels? If yes, proceed to Box 4. | If no or unknown, Stop. There is sufficient information to suggest that contaminants may be mobilized by infiltration. For Construction Stormwater permittees, infiltration is prohibited when the infiltration system will be constructed in areas where high levels of contaminants in soil or groundwater will be mobilized by the infiltrating stormwater. SEE FOOTNOTE
4 | For Boxes 5 through 13, check each box in which the item occurs on the site with the proposed BMP?
5 | Underground storage tank vent(s) or fill port(s)
6 | Monitoring well(s)
7 | Soil pile(s) covered with plastic sheeting or tarp(s)
8 | Staining of soil(s) and/or dead vegetation
9 | Unusual odor(s)
10 | Mismanaged drum(s) or chemical container(s)
11 | Excavation(s) that is/are not backfilled with clean material
12 | Presence of debris that may indicate presence of structure(s) or activity(ies) that could result in contamination
13 | Site is a confirmed stormwater hotspot
14 | Are there any potential sources identified (checked) in Boxes 5 through 13? If Yes, proceed to Box 15; if no proceed to Box 16. |  | No
15 | For all potential sources identified (checked) in Boxes 5 through 13, can adequate separation be achieved? If yes, proceed to Box 16. | If no, Stop. There is sufficient information to suggest that contaminants may be mobilized by infiltration. For Construction Stormwater permittees, infiltration is prohibited when the infiltration system will be constructed in areas where high levels of contaminants in soil or groundwater will be mobilized by the infiltrating stormwater. SEE FOOTNOTE
Step III - Assessing adjacent properties
16 | For Boxes 17 through 26, check each box in which the item occurs within the influence zone of the site property. See Influence zone worksheet (click on tab at bottom of this spreadsheet).
17 | Known groundwater or soil contamination on adjacent property
18 | Underground storage tank vents or fill ports
19 | Monitoring wells
20 | Soil piles covered with plastic sheeting or tarps
21 | Staining of soils and/or dead vegetation
22 | Unusual odors
23 | Mismanaged drums or chemical containers
24 | Excavations that are not backfilled with clean material
25 | Presence of debris that may indicate presence of structures or activities that could result in contamination
26 | Site is a confirmed stormwater hotspot
27 | Are any potential sources identified (checked) in Boxes 17 through 26? If yes, proceed to Box 28 | If no, Stop - Infiltration is appropriate | Yes
28 | For all potential sources identified (checked) in Boxes 17 through 26, can adequate separation be achieved? If no, proceed to Box 29. | If yes, Stop - Infiltration is appropriate | No
29 | If Box 28 is no, Stop. There is sufficient information to suggest that contaminants may be mobilized by infiltration. For Construction Stormwater permittees, infiltration is prohibited when the infiltration system will be constructed in areas where high levels of contaminants in soil or groundwater will be mobilized by the infiltrating stormwater. SEE FOOTNOTE |  | X
FOOTNOTE: If infiltration is pursued, additional investigation, such as a Phase 1 or Phase 2 Environmental Site Assessment, is highly recommended. For more information, see Stormwater management guidelines for sites with on-site contamination or Stormwater management guidelines for sites with off-site contamination at http://stormwater.pca.state.mn.us/index.php/Stormwater_infiltration_and_contaminated_soils_and_groundwater.

## Example 4
Link to this example in the Stormwater manual: http://stormwater.pca.state.mn.us/index.php/Screening_assessment_for_contamination_at_potential_stormwater_infiltration_sites#Example_4
Box | Question | Criteria or check box
Step I - Determine if the site has known contamination
1 | Does the site have known soil or groundwater contamination? If no, proceed to Box 2 | If yes, Stop. There is sufficient information to suggest that contaminants may be mobilized by infiltration. For Construction Stormwater permittees, infiltration is prohibited when the infiltration system will be constructed in areas where high levels of contaminants in soil or groundwater will be mobilized by the infiltrating stormwater. SEE FOOTNOTE | Yes
Step II - Assess the site and proposed location of the BMP
2 | Does the site have a history of soil or groundwater contamination? If Yes, proceed to Box 3; if No, proceed to Box 4.
3 | If the answer to Box 2 is yes, has the contaminated soil or groundwater been remediated to acceptable levels? If yes, proceed to Box 4. | If no or unknown, Stop. There is sufficient information to suggest that contaminants may be mobilized by infiltration. For Construction Stormwater permittees, infiltration is prohibited when the infiltration system will be constructed in areas where high levels of contaminants in soil or groundwater will be mobilized by the infiltrating stormwater. SEE FOOTNOTE
4 | For Boxes 5 through 13, check each box in which the item occurs on the site with the proposed BMP?
5 | Underground storage tank vent(s) or fill port(s)
6 | Monitoring well(s)
7 | Soil pile(s) covered with plastic sheeting or tarp(s)
8 | Staining of soil(s) and/or dead vegetation
9 | Unusual odor(s)
10 | Mismanaged drum(s) or chemical container(s)
11 | Excavation(s) that is/are not backfilled with clean material
12 | Presence of debris that may indicate presence of structure(s) or activity(ies) that could result in contamination
13 | Site is a confirmed stormwater hotspot
14 | Are there any potential sources identified (checked) in Boxes 5 through 13? If Yes, proceed to Box 15; if no proceed to Box 16.
15 | For all potential sources identified (checked) in Boxes 5 through 13, can adequate separation be achieved? If yes, proceed to Box 16. | If no, Stop. There is sufficient information to suggest that contaminants may be mobilized by infiltration. For Construction Stormwater permittees, infiltration is prohibited when the infiltration system will be constructed in areas where high levels of contaminants in soil or groundwater will be mobilized by the infiltrating stormwater. SEE FOOTNOTE
Step III - Assessing adjacent properties
16 | For Boxes 17 through 26, check each box in which the item occurs within the influence zone of the site property. See Influence zone worksheet (click on tab at bottom of this spreadsheet).
17 | Known groundwater or soil contamination on adjacent property
18 | Underground storage tank vents or fill ports
19 | Monitoring wells
20 | Soil piles covered with plastic sheeting or tarps
21 | Staining of soils and/or dead vegetation
22 | Unusual odors
23 | Mismanaged drums or chemical containers
24 | Excavations that are not backfilled with clean material
25 | Presence of debris that may indicate presence of structures or activities that could result in contamination
26 | Site is a confirmed stormwater hotspot
27 | Are any potential sources identified (checked) in Boxes 17 through 26? If yes, proceed to Box 28 | If no, Stop - Infiltration is appropriate
28 | For all potential sources identified (checked) in Boxes 17 through 26, can adequate separation be achieved? If no, proceed to Box 29. | If yes, Stop - Infiltration is appropriate
29 | If Box 28 is no, Stop. There is sufficient information to suggest that contaminants may be mobilized by infiltration. For Construction Stormwater permittees, infiltration is prohibited when the infiltration system will be constructed in areas where high levels of contaminants in soil or groundwater will be mobilized by the infiltrating stormwater. SEE FOOTNOTE
FOOTNOTE: If infiltration is pursued, additional investigation, such as a Phase 1 or Phase 2 Environmental Site Assessment, is highly recommended. For more information, see Stormwater management guidelines for sites with on-site contamination or Stormwater management guidelines for sites with off-site contamination at http://stormwater.pca.state.mn.us/index.php/Stormwater_infiltration_and_contaminated_soils_and_groundwater.