## Master List
Stormwater Model Master List
Minnesota Pollution Control Agency
Tier 1 Models are most commonly used for stormwater modeling
Tier 2 Models are outdated, replaced, or not commonly used
Model or Tool | Model Types | [5 empty] | Input Complexity | Simulation Type(s) | Public Domain | Unsteady Flow | Type of Water Quality Model | Built-in BMPs | Does the Model Assess Total Phosphorus? | Does the Model Assess TSS? | Does the Model Assess Volume Reduction from BMPs? | Link to Further Information
| Rainfall-Runoff Calculation Tool | Hydrologic Model | Hydraulic Model | Combined Hydrologic and Hydraulic Model | Water Quality Model | BMP Calculator1 | [10 empty] | Proposed Tier | Comments
TR-55 | X | [5 empty] | Low | Event | Yes | -- | -- | None | No | No | -- | http://www.cpesc.org/reference/tr55.pdf | 2 | Replaced by WinTR-55
Rational Method (equation) | X | [5 empty] | Low | Event | Yes | -- | -- | None | No | No | -- | http://www.lmnoeng.com/Hydrology/rational.php | 1
HEC-1 |  | X |  |  |  |  | Medium |  | Yes | -- | -- | None |  |  |  |  | 2 | Replaced by HEC-HMS
HEC-HMS |  | X |  |  |  |  | Medium | Event or Continuous | Yes | -- | -- | None | No | No | -- | http://www.hec.usace.army.mil/software/hec-hms/ | 1
WinTR-20 (or TR-20 DOS version) |  | X |  |  |  |  | Medium | Event | Yes | -- | -- | None | No | No | -- | http://www.nrcs.usda.gov/wps/portal/nrcs/detailfull/null/?cid=stelprdb1042793 | 1 | Propose to delete the TR-20 DOS version from the list
WinTR-55 |  | X |  |  |  |  | Low | Event | Yes | -- | -- | None | No | No | -- | http://www.nrcs.usda.gov/wps/portal/nrcs/detailfull/national/water/?cid=stelprdb1042901 | 1
HydroCAD |  | X |  |  |  |  | Medium | Event | No | -- | -- | Detention ponds and storage chambers | Yes | Yes | No | http://www.hydrocad.net/ | 1 | It appears that HydroCAD can model ponds/storage and assess pollutant loadings, but not removal by BMPs.
HEC-RAS |  |  | X |  | X |  | Medium | Event or Continuous | Yes | Yes | Receiving Water | None | Yes | No | -- | http://www.hec.usace.army.mil/software/hec-ras/ | 1
HEC-2 |  |  | X |  |  |  | Medium |  | Yes | No | -- | None | No | No | -- |  | 2 | Replaced by HEC-RAS
WSPRO |  |  | X |  |  |  | Medium |  | Yes | No | -- | None | No | No | -- | http://ntl.bts.gov/lib/22000/22000/22020/wsproman | 2 | This is an old model and likely no longer used
CulvertMaster |  |  | X |  |  |  | Low | Event | No | No | -- | None | No | No | -- | http://www.bentley.com/en-US/Products/CulvertMaster/ | 1
FlowMaster |  |  | X |  |  |  | Low | Event | No | No | -- | None | No | No | -- | http://www.bentley.com/en-US/Products/FlowMaster/ | 1
PondPack |  |  |  | X |  |  | Medium | Event | No | No | -- | Detention ponds PondPack can calculate first-flush volume and aid in designing for minimum drain time, but does not model pollutants | No | No | No | http://www.bentley.com/en-US/Products/PondPack/ | 1
EPA SWMM |  |  |  | X | X |  | Medium/High | Event or Continuous | Yes | Yes | Loading, Receiving Water (limited to first order decay) | Low impact development BMPs including rain barrels, permeable pavers, vegetative swales, bioretention cells, infiltration trenches; traditional BMPs including detention basins, infiltration practices, wetlands, ponds. | Yes2 | Yes2 | Yes | http://www.epa.gov/nrmrl/wswrd/wq/models/swmm/ | 1
PCSWMM |  |  |  | X | X |  | Medium/High | Yes | No | Yes | Loading, Receiving Water (limited to first order decay) | Low impact development BMPs including rain barrels, permeable pavers, vegetative swales, bioretention cells, infiltration trenches; traditional BMPs including detention basins, infiltration practices, wetlands, ponds. | Yes2 | Yes2 | Yes | http://www.chiwater.com/Software/PCSWMM/ | 1
InfoSWMM |  |  |  | X | X |  | Medium/High | Event or Continuous | No | Yes | Loading, Receiving Water (limited to first order decay) | Low impact development BMPs including rain barrels, permeable pavers, vegetative swales, bioretention cells, infiltration trenches; traditional BMPs including detention basins, infiltration practices, wetlands, ponds. | Yes2 | Yes2 | Yes | http://www.innovyze.com/products/infoswmm/ | 1
xpswmm |  |  |  | X | X |  | Medium/High | Event or Continuous | No | Yes | Loading, Receiving Water (limited to first order decay) | Rain gardens, green roofs, rain barrels, street sweeping, infiltration trenches, dry detention basins, wet ponds, swales, porour pavement, filter strips | Yes2 | Yes2 | Yes | http://www.xpsolutions.com/software/xpswmm/ | 1
MIKE URBAN (SWMM or MOUSE) |  |  |  | X | X |  | Medium/High | Event or Continuous | No | Yes | Loading, Receiving Water (limited to first order decay) | Low impact development BMPs including rain barrels, permeable pavers, vegetative swales, bioretention cells, infiltration trenches; traditional BMPs including detention basins, infiltration practices, wetlands, ponds. | Yes2 | Yes2 | Yes | http://www.mikebydhi.com/Products/Cities/MIKEURBAN.aspx | 1
ICPR |  |  |  | X |  |  | Medium | Event | No | -- | -- | Ponds | No | No | No | http://www.streamnologies.com/products/icpr/icpr.htm | 2 | Not believed to be a widely used model for stormwater/pollutant modeling
InfoWorks ICM |  |  |  | X | X |  | High | Event or Continuous | No | -- |  |  | Yes | Yes | Yes | http://www.innovyze.com/products/infoworks_icm/ | 1
MIKE 11 |  |  |  | X | [11 empty] | http://www.mikebydhi.com/Products/WaterResources/MIKE11.aspx | 2 | Receiving water model
CivilStorm |  |  |  | X |  |  | Medium | Event | No | Yes | -- | Ponds, low impact development controls | No | No | Yes | http://www.bentley.com/en-US/Products/CivilStorm/ | 1
MODRET |  |  |  | X | [11 empty] | http://www.scisoftware.com/products/modret_overview/modret_overview.html | 2 | Not believed to be a widely used model for stormwater/pollutant modeling
WinSLAMM |  |  |  |  | X |  | Medium | Event | No | -- | BMP, Loading | Detention ponds, infiltration devices, porous pavements, grass swales, catch basin cleaning, and street cleaning. | Yes | Yes | Yes | http://winslamm.com/ | 1
P8 |  |  |  |  | X |  | Medium | Event or Continuous | Yes | -- | BMP, Loading | Detention ponds, infiltration basins, swales or buffer strips, and generalized devices | Yes | Yes | Yes | http://wwwalker.net/p8/ | 1
BASINS |  |  |  |  | X |  |  |  | Yes | -- | [5 empty] | http://water.epa.gov/scitech/datait/models/basins/ | 2 | BASINS is a user interface to set up models in WinHSPF, SWAT, SWMM, PLOAD, and GLWF-E. These models are listed here separately.
QUAL2E/QUAL2K |  |  |  |  | X |  | Medium |  | Yes | -- | Receiving Water | None | Yes | Yes |  | http://www.epa.gov/ATHENS/wwqtsc/html/qual2k.html | 2 | Receiving water model
WinHSPF |  |  |  | X | X |  | High | Event or Continuous | Yes | Yes | Loading, Receiving Water | Nutrient management, Contouring, Terracing, Ponds, Wetlands; USEPA BMP Web Toolkit available to assist with implementing structural BMPs such as detention basins, or infiltration BMPs that represent source control facilities, which capture runoff from small impervious areas (e.g., parking lots or rooftops). | Yes | Yes | Yes | http://www.aquaterra.com/resources/hspfsupport/index.php | 1
LSPC |  |  |  | X | X |  | High | Event or Continuous | Yes | Yes | Loading, Receiving Water | Though developed for HSPF, the USEPA BMP Web Toolkit can be used with LSPC to model structural BMPs such as detention basins, or infiltration BMPs that represent source control facilities, which capture runoff from small impervious areas (e.g., parking lots or rooftops). | Yes | Yes | Yes | http://www.epa.gov/athens/wwqtsc/html/lspc.html | 1
SWAT |  |  |  | X | X |  | Medium/High | Event or Continuous | Yes | Yes | Loading | Model offers many agricultural BMPs and practices, but limited urban BMPs at this time. BMPs related to urban practices include detention basins, infiltration practices, vegetative filter strips, street sweeping, wetlands. | Yes | Yes | Yes | http://swat.tamu.edu/ | 1 | Limited use in urban areas. Consider moving to Tier 2.
PLOAD |  |  |  |  | X |  | Low | Event | Yes | -- | Loading | User-defined practices with user-specified removal percentages | Yes | Yes | No | http://water.epa.gov/scitech/datait/models/basins/framework.cfm#models | 1
PondNet |  |  |  |  | X |  | Low | Event | Yes | -- | Loading | Wet detention ponds | Yes | No | Yes | http://wwwalker.net/ | 1
WASP |  |  |  |  | X |  | High | Event or Continuous | Yes | -- | Receiving Water | None | Yes | Yes | No | http://www.epa.gov/athens/wwqtsc/html/wasp.html | 2 | Receiving water model
WMM |  |  |  |  | X | [10 empty] | http://rougeriver.com/proddata/wmm.html | 2 | Not believed to be a widely used model for stormwater/pollutant modeling
WARMF |  |  |  | X | X |  |  | Event or Continuous |  | Yes | Loading, Receiving Water |  |  |  |  | http://www.epa.gov/athens/wwqtsc/html/warmf.html | 1
SHSAM |  |  |  |  | X |  | Low | Event | No | -- | BMP | Several flow-through structures including standard sumps, and proprietary systems such as CDS, Stormceptors, and Vortechs systems | No | Yes | No | https://www.barr.com/services/269/stormwater-management | 1
SUSTAIN |  | X |  |  | X |  | Medium | Event or Continuous | Yes | -- | -- | Bioretention, cisterns, constructed wetlands, dry/wet ponds, swales, green roofs, infiltration basins, infiltration trenches, porous pavement, rain barrels, sand filters, filter strips | Yes | Yes | Yes | http://www.epa.gov/nrmrl/wswrd/wq/models/sustain/ | 1
Virginia Runoff Reduction Method | X | [14 empty] | http://www.deq.virginia.gov/Programs/Water/LawsRegulationsGuidance/Guidance/StormwaterManagementGuidance.aspx | 2 | Not believed to be a widely used model for stormwater/pollutant modeling
MapShed |  |  |  |  | X |  | Medium | Event | Yes | -- | Loading, BMP | Detention basins, vegetated buffer strips, stabilized streambanks, infiltration/bioretention, constructed wetlands, street sweeping | Yes | Yes | Yes | http://www.mapshed.psu.edu/overview.htm | 1 | Region-specific input data not available for Minnesota but user can create this data for any region.
MIDS Calculator | [5 empty] | X | Low | Event | Yes | -- | -- | Green roof, bioretention basin (with and without underdrain), infiltration basin, permeable pavement, infiltration trench/tree box, dry swale, wet swale, sand filter, wetland, stormwater pond, user defined | Yes | Yes | Yes | http://stormwater.pca.state.mn.us/index.php/MIDS_calculator | 1
EPA National Stormwater Calculator |  | X |  |  |  |  | Low | Event or Continuous | Yes | -- | -- | Disconnection, rain harvesting, rain gardens, green roofs, street planters, infiltration basins, porous pavement | No | No | Yes | http://www.epa.gov/nrmrl/wswrd/wq/models/swc/ | 1
SELECT | [5 empty] | X | Low | Event | Yes | -- | -- | Extended detention, bioretention, wetland basin, swale, permeable pavement, filter, and user-defined | Yes | Yes | Yes | http://www.werf.org/i/c/Tools/SELECT.aspx | 1
Center for Neighborhood Technology Green Values National Stormwater Management Calculator | [5 empty] | X | Low | Event | Yes | -- | -- | Green roof, planter boxes, rain gardens, cisterns/rain barrels, native vegetation, filter strips, amended soil, swales, trees, permeable pavement | No | No | Yes | http://greenvalues.cnt.org/national/calculator.php | 1
Metropolitan Council Stormwater Reuse Guide Excel Spreadsheet | [5 empty] | X | Low | Event | Yes | -- | -- | Computes storage volume for stormwater reuse systems | No | No | Yes | http://www.metrocouncil.org/Wastewater-Water/Planning/Water-Supply-Planning.aspx | 1 | Uses 30-year precipitation data specific to Twin Cites region of Minnesota.
MCWD/MWMO Stormwater Reuse Calculator | [5 empty] | X | Low | Event | Yes | -- | -- | Computes storage volume for stormwater reuse systems | No | No | Yes | http://minnehahacreek.org/sites/minnehahacreek.org/files/Stormwater%20Harvesting%20and%20Reuse%20Model_v2.0.xlsx | 1
North Carolina State University Rainwater Harvesting Model | [5 empty] | X | [9 empty] | https://www.bae.ncsu.edu/topic/waterharvesting/model.html | 2 | Not believed to be a widely used model for stormwater/pollutant modeling
i-Tree Streets | [5 empty] | X | Low | Event | Yes | -- | -- | Trees | No | No | Yes | http://www.itreetools.org/streets/index.php | 1
i-Tree Hydro | [5 empty] | X | Low | Event | Yes | -- | -- | Trees, watershed scale analysis | Yes | Yes | Yes | http://www.itreetools.org/hydro/index.php | 1 | Note: Beta version
RECARGA | [5 empty] | X | Low | Event or Continuous | Yes | -- | -- | Bioretention/rain garden and infiltration facilities | No | No | Yes | http://dnr.wi.gov/topic/stormwater/standards/recarga.html | 1
SELDM | [5 empty] | X | Low |  | Yes | -- | Stochastic |  |  | Yes |  | http://webdmamrl.er.usgs.gov/g1/ggranato/Software/seldm.html | 2 | Not believed to be a widely used model for stormwater/pollutant modeling
MIDUSS |  |  |  | X | [11 empty] | www.scisoftware.com | 2 | Not believed to be a widely used model for stormwater/pollutant modeling
QHM |  |  |  |  | X | [10 empty] | www.scisoftware.com | 2 | Not believed to be a widely used model for stormwater/pollutant modeling
WWHM | [5 empty] | X | [9 empty] | www.ecy.wa.gov/PROgrams/wq/stormwater/wwhmtraining/index.html | 2 | Not believed to be a widely used model for stormwater/pollutant modeling
HY8 |  |  | X | [12 empty] | www.fhwa.dot.gov/engineering/hydraulics/software/hy8/ | 2 | Not believed to be a widely used model for stormwater/pollutant modeling
Hydraulic Toolbox |  |  | X | [12 empty] | www.fhwa.dot.gov/engineering/hydraulics/software/toolbox404.cfm | 2 | Not believed to be a widely used model for stormwater/pollutant modeling
SMS |  |  |  |  | X | [10 empty] | www.aquaveo.com/software/sms-riverine-modeling | 2 | Not believed to be a widely used model for stormwater/pollutant modeling
GLWF-E |  |  |  |  | X | [10 empty] | http://www.avgwlf.psu.edu/ | 2 | Replaced by MapShed
EPD-RIV1 |  |  |  |  | X | [10 empty] | http://www.epa.gov/athens/wwqtsc/html/epd-riv1.html | 2 | Not believed to be a widely used model for stormwater/pollutant modeling
CE-QUAL-RIV2 |  |  |  |  | X | [11 empty] | 2 | Cannot find recent online reference
CE-QUAL-W2 |  |  |  |  | X | [10 empty] | http://www.ce.pdx.edu/w2/ | 2 | Receiving water model
1BMP Calculators are simplified tools to estimate BMP performance in terms of stormwater runoff volume and/or pollutant reduction.
2User defined parameter that can be used to simulate generalized constituents.