## Sheet1
Bioretention - construction inspection checklist
Project:
Location:
Site Status:
Date:
Time:
Inspector:
Construction Sequence | Satisfactory / Unsatisfactory | Comments
1. Pre-Construction
Pre-construction meeting
Runoff diverted
Facility area cleared
Soil tested for permeability
Project benchmark near site
Soil tested for phosphorus content (include test method)
Verify site was not overdug
Facility location staked out
Temporary erosion and sediment protection properly installed
2. Excavation
Size and location per plans
Side slopes stable
Groundwater / bedrock verified
Verify stockpile is not causing compaction and that it is not eroding
Was underlying soil ripped or loosened
Lateral slopes completely level
Soils not compacted during excavation
Longitudinal slopes within design range
Stockpile location not adjacent to excavation area and stabilized with vegetation and/ or silt fence
3. Structural Components
Underdrain installed per plans
Inlets installed per plans
Outlets installed pre plans
Underdrain installed to grade
Pretreatment devices installed per plans
Soil bed composition and texture conforms to specifications
4. Vegetation
For native dry swales, plants and materials ordered 6 months prior to construction
For native dry swales, construction planned to allow for adequate planting and establishment of plant community
Complies with planting specs
Topsoil complies with specs in composition and placement
Soil properly stabilized for permanent erosion control
5. Final Inspection
Dimensions per plans
Pre-treatment operational
Inlet/outlet operational
Soil/ filter bed permeability verified
Effective stand of vegetation stabilized
Construction generated sediments removed
Contributing watershed stabilized before flow is diverted to the practice
Comments:
Actions to be taken: