## Filterra
Site | Bellingham, WA |  | Ponding depth |  | 0.75 ft
Impervious area | 0.4 acres |  | Inst volume (ft3) |  | 18
Land use | Residential |  | Media depth |  | 1.8 ft
Unit size | 4 X 6.5 ft
| Hydrology | [5 empty] | Total phosphorus |  |  | Orthophosphorus |  |  | Total suspended solids |  |  | OP:TP ratios
Date | Rainfall (in) | Duration (hr) | Average intensity (in/hr) | Total volume (gal) | Bypass (gal) | Bypass (%) | Inflow (mg/L) | Outflow (mg/L) | Removal (%) | Inflow (mg/L) | Outflow (mg/L) | Removal (%) | Inflow (mg/L) | Outflow (mg/L) | Removal (%)
2013-01-18 | 1.42 | 18.6 | 0.076344 | 14076 | 368.2 | 2.6158 | 0.08 | 0.03 | 60 | 0.02 | 0.01 | 39 | 30 | 7 | 77 | 0.25 | 0.5775
2013-01-23 | 0.62 | 11.7 | 0.052991 | 2105.3 | 0 | 0 | 0.05 | 0.04 | 26 | 0.01 | 0.01 | 0 | 14 | 4.7 | 66 | 0.2 | 0.528
2013-01-24 | 0.2 | 9.4 | 0.021277 | 577.8 | 0.2 | 0.034614 | 0.04 | 0.03 | 28 | 0.01 | 0.01 | -13 | 12 | 3 | 75 | 0.25 | 0.5625
2013-01-26 | 0.45 | 14.4 | 0.03125 | 2591.4 | 0.1 | 0.0038589 | 0.03 | 0.02 | 29 | 0.01 | 0.01 | 11 | 9.5 | 2.7 | 72 | 0.33333 | 0.48
2013-01-28 | 0.18 | 7.8 | 0.023077 | 622.9 | 0 | 0 | 0.33 | 0.06 | 82 | 0.01 | 0.11 | -900 | 107 | 5 | 95 | 0.030303 | 0.92121
2013-01-29 | 0.21 | 10.5 | 0.02 | 1507.7 | 0 | 0 | 0.17 | 0.02 | 88 | 0.01 | 0.01 | -13 | 86 | 3 | 97 | 0.058824 | 0.91294
2013-02-22 | 0.44 | 13.7 | 0.032117 | 2223.4 | 0.1 | 0.0044976 | 0.11 | 0.06 | 46 | 0.01 | 0.01 | 9 | 26 | 2.6 | 90 | 0.090909 | 0.81818
2013-02-24 | 0.54 | 11.8 | 0.045763 | 3636.8 | 0 | 0 | 0.13 | 0.04 | 68 | 0.01 | 0.01 | 25 | 55 | 5 | 91 | 0.076923 | 0.84
2013-02-28 | 0.55 | 27.8 | 0.019784 | 3453 | 0.7 | 0.020272 | 0.09 | 0.3 | 67 | 0.01 | 0.01 | 0 | 56 | 3 | 95 | 0.11111 | 0.84444
2013-03-06 | 0.44 | 23.4 | 0.018803 | 1891.7 | 2.3 | 0.12158 | 0.04 | 0.02 | 44 | 0.01 | 0.01 | 22 | 7.5 | 1.8 | 77 | 0.25 | 0.5775
2013-03-08 | 0.56 | 22.8 | 0.024561 | 3733 | 4.8 | 0.12858 | 0.09 | 0.03 | 72 | 0.01 | 0.01 | 19 | 60 | 3.7 | 94 | 0.11111 | 0.83556
2013-03-14 | 0.2 | 14.7 | 0.013605 | 801.8 | 4.2 | 0.52382 | 0.15 | 0.03 | 83 | 0.01 | 0.01 | 0 | 73 | 2.3 | 97 | 0.066667 | 0.90533
2013-03-16 | 0.28 | 8.8 | 0.031818 | 2772.1 | 1.2 | 0.043288 | 0.06 | 0.03 | 59 | 0.01 | 0.01 | 14 | 30 | 1.8 | 94 | 0.16667 | 0.78333
2013-03-19 | 0.5 | 20.3 | 0.024631 | 3299.6 | 143.7 | 4.3551 | 0.13 | 0.03 | 75 | 0.01 | 0.01 | 13 | 49 | 5.3 | 89 | 0.076923 | 0.82154
2013-04-05 | 0.47 | 8.2 | 0.057317 | 3151.3 | 4.7 | 0.14914 | 0.18 | 0.05 | 71 | 0.01 | 0.01 | 0 | 80 | 5 | 94 | 0.055556 | 0.88778
2013-04-05 | 0.3 | 10.5 | 0.028571 | 1949.5 | 4.6 | 0.23596 | 0.52 | 0.05 | 90 | 0.01 | 0.01 | 0.25 | 70 | 9.5 | 86 | 0.019231 | 0.84346
2013-04-10 | 0.4 | 5.9 | 0.067797 | 2209.6 | 1.8 | 0.081463 | 0.04 | 0.13 |  | 0.01 | 0.01 | -8 | 38 | 4.8 | 87 | 0.25 | 0.6525
2013-05-11 | 0.7 | 10.5 | 0.066667 | 5889.8 | 51.8 | 0.87949 | 0.29 | 0.09 | 69 |  |  |  | 138 | 47 | 66 | 0 | 0.66
2013-05-21 | 0.85 | 13.9 | 0.061151 | 5500.7 | 0 | 0 | 0.07 | 0.03 | 54 | 0.01 | 0.01 | 0 | 30 | 5.3 | 82 | 0.14286 | 0.70286
2013-05-22 | 0.26 | 3.5 | 0.074286 | 1264.9 | 0 | 0 | 0.24 | 0.01 | 95 | 0.01 | 0.01 | -18 | 122 | 6.8 | 94 | 0.041667
2013-06-12 | 0.24 | 3.9 | 0.061538 | 591.4 | 0 | 0 | 0.08 | 0.06 | 33 | 0 | 0.02 | -2100 | 30 | 2.8 | 91 | 0
2013-06-19 | 1.51 | 18.8 | 0.080319 | 4882.7 | 0 | 0 | 0.06 | 0.05 | 23 | 0.02 | 0.03 | -40 | 25 | 3 | 88 | 0.33333
| Hydrology | [5 empty] | Total phosphorus |  |  | Orthophosphorus |  |  | Total suspended solids |  |  | OP:TP ratios
Value | Rainfall (in) | Duration (hr) | Average intensity (in/hr) | Total volume (gal) | Bypass (gal) | Bypass (%) | Inflow (mg/L) | Outflow (mg/L) | Removal (%) | Inflow (mg/L) | Outflow (mg/L) | Removal (%) | Inflow (mg/L) | Outflow (mg/L) | Removal (%) | TAPE | CRWD
Medians | 0.445 | 11.75 | 0.031967 | 2407.4 | 0.45 | 0.027443 | 0.09 | 0.035 | 67 | 0.01 | 0.01 | 0 | 43.5 | 4.2 | 89.5 | 0.10101 | 0.136
Mean | 0.51455 | 13.2227 | 0.042439 | 3124.2 | 26.7455 | 0.41807 | 0.13545 | 0.055 | 60.0952 | 0.010476 | 0.01619 | -139.9881 | 52.1818 | 6.1409 | 86.2273 | 0.13252 | 0.13867
Stdev | 0.35504 | 6.4462 | 0.022136 | 2876.14 | 82.5953 | 1.0495 | 0.11879 | 0.060769 | 22.7308 | 0.0038421 | 0.022017 | 490.6299 | 36.8335 | 9.321 | 9.8413 | 0.1053 | 0.053975
CV | 0.69001 | 0.48751 | 0.5216 | 0.9206 | 3.0882 | 2.5104 | 0.87699 | 1.1049 | 0.37825 | 0.36675 | 1.3599 | -3.5048 | 0.70587 | 1.5179 | 0.11413 | 0.79463 | 0.38924
TAPE median | [8 empty] | 78.5 | [5 empty] | 91
Tape mean | [8 empty] | 76.7 | [5 empty] | 89.3
Plots
Inflow (mg/L) | Removal (%)
0.08 | 60
0.05 | 26
0.04 | 28
0.03 | 29
0.33 | 82
0.17 | 88
0.11 | 46
0.13 | 68
0.09 | 67
0.04 | 44
0.09 | 72
0.15 | 83
0.06 | 59
0.13 | 75
0.18 | 71
0.52 | 90
0.04
0.29 | 69
0.07 | 54
0.24 | 95
0.08 | 33
0.06 | 23
Inflow (mg/L) | Removal (%)
30 | 77
14 | 66
12 | 75
9.5 | 72
107 | 95
86 | 97
26 | 90
55 | 91
56 | 95
7.5 | 77
60 | 94
73 | 97
30 | 94
49 | 89
80 | 94
70 | 86
38 | 87
138 | 66
30 | 82
122 | 94
30 | 91
25 | 88
Removal (%) | op:tp
60 | 0.25
26 | 0.2
28 | 0.25
29 | 0.33333
82 | 0.030303
88 | 0.058824
46 | 0.090909
68 | 0.076923
67 | 0.11111
44 | 0.25
72 | 0.11111
83 | 0.066667
59 | 0.16667
75 | 0.076923
71 | 0.055556
90 | 0.019231
69 | 0
54 | 0.14286
95 | 0.041667
33 | 0
23 | 0.33333
Removal (%) | dp:tp
60 | 0.34247
26 | 0.27397
28 | 0.34247
29 | 0.45662
82 | 0.041511
88 | 0.08058
46 | 0.12453
68 | 0.10537
67 | 0.15221
44 | 0.34247
72 | 0.15221
83 | 0.091324
59 | 0.22831
75 | 0.10537
71 | 0.076104
90 | 0.026344
69 | 0
54 | 0.19569
95 | 0.057078
33 | 0
23 | 0.45662

## Up-flo
Site | WUFF, Seattle, WA |  | Ponding depth
Impervious area | 22.7 acres |  | Inst volume (ft3)
Land use | Transportation |  | Media depth
Unit size | 18.75 ft2
Pretreated | yes
| Hydrology | [5 empty] | Total phosphorus |  |  | Orthophosphorus |  |  | Total suspended solids |  |  | OP:TP ratios
Date | Rainfall (in) | Duration (hr) | Average intensity (in/hr) | Total volume (gal) | Bypass (gal) | Bypass (%) | Inflow (mg/L) | Outflow (mg/L) | Removal (%) | Inflow (mg/L) | Outflow (mg/L) | Removal (%) | Inflow (mg/L) | Outflow (mg/L) | Removal (%)
2017-04-12 | 0.26 | 6.3 | 0.04127 | 20575.74 | 0 | 0 | 0.46 | 0.42 | 8.6957 | 0.011 | 0.009 | 18.1818 | 8 | 2 | 75 | 0.023913
2017-04-19 | 0.42 | 15 | 0.028 | 21991.44 | 15605.4 | 70.9612 | 0.154 | 0.022 | 85.7143 | 0.006 | 0.004 | 33.3333 | 35 | 3 | 91.4286 | 0.038961
2017-05-11 | 0.25 | 15.5 | 0.016129 | 9913.22 | 0 | 0 | 0.105 | 0.046 | 56.1905 | 0.011 | 0.019 | -72.7273 | 27 | 2 | 92.5926 | 0.10476
2017-05-15 | 0.73 | 20.75 | 0.035181 | 28993 | 2095 | 7.2259 | 0.052 | 0.04 | 23.0769 | 0.008 | 0.009 | -12.5 | 6 | 2 | 66.6667 | 0.15385
2017-06-08 | 0.32 | 9.5 | 0.033684 | 13096.51 | 0 | 0 | 0.36 | 0.1 | 72.2222 | 0.01 | 0.024 | -140 | 98 | 5 | 94.898 | 0.027778
2017-06-15 | 0.69 | 15.25 | 0.045246 | 4831 | 0 | 0 | 0.054 | 0.068 | -25.9259 | 0.017 | 0.025 | -47.0588 | 55 | 4 | 92.7273 | 0.31481
2017-10-18 | 1.64 | 37.5 | 0.043733 | 11761 | 9.29 | 0.07899 | 0.204 | 0.068 | 66.6667 | 0.019 | 0.022 | -15.7895 | 87.3 | 15.6 | 82.1306 | 0.093137
2017-11-02 | 0.67 | 26.6 | 0.025188 | 10042 | 0 | 0 | 0.186 | 0.064 | 65.5914 | 0.022 | 0.021 | 4.5455 | 40 | 9 | 77.5 | 0.11828
2017-11-04 | 0.97 | 23.8 | 0.040756 | 8850.6 | 0 | 0 | 0.044 | 0.026 | 40.9091 | 0.025 | 0.013 | 48 | 17 | 2 | 88.2353 | 0.56818
2017-11-08 | 0.48 | 28.4 | 0.016901 | 15460.3 | 0 | 0 | 0.082 | 0.038 | 53.6585 | 0.01 | 0.007 | 30 | 21 | 7 | 66.6667 | 0.12195
2017-11-12 | 0.25 | 5.17 | 0.048356 | 5254.9 | 0 | 0 | 0.07 | 0.042 | 40 | 0.009 | 0.007 | 22.2222 | 28 | 14 | 50 | 0.12857
2017-11-13 | 0.26 | 3 | 0.086667 | 1592.9 | 0 | 0 | 0.148 | 0.096 | 35.1351 | 0.014 | 0.018 | -28.5714 | 74 | 28 | 62.1622 | 0.094595
2017-11-19 | 0.32 | 13.25 | 0.024151 | 3764.25 | 0 | 0 | 0.082 | 0.09 | -9.7561 | 0.04 | 0.04 | 0 | 44.6 | 26.6 | 40.3587 | 0.4878
2017-12-28 | 1.31 | 24.5 | 0.053469 | 6451 | 3.8 | 0.058906 | 0.142 | 0.07 | 50.7042 | 0.017 | 0.011 | 35.2941 | 20 | 5 | 75 | 0.11972
2018-01-04 | 0.24 | 7.2 | 0.033333 | 8517.9 | 0 | 0 | 0.122 | 0.048 | 60.6557 | 0.012 | 0.012 | 0 | 30 | 4 | 86.6667 | 0.098361
2018-01-07 | 0.49 | 19.2 | 0.025521 | 12024 | 0 | 0 | 0.03 | 0.048 | -60 | 0.008 | 0.007 | 12.5 | 13.5 | 8 | 40.7407 | 0.26667
2018-01-08 | 0.2 | 5.6 | 0.035714 | 46.33 | 17 | 36.6933 | 0.038 | 0.034 | 10.5263 | 0.005 | 0.007 | -40 | 23 | 17.5 | 23.913 | 0.13158
2018-01-26 | 0.78 | 17.7 | 0.044068 | 15710 | 163.4 | 1.0401 | 0.032 | 0.048 | -50 | 0.005 | 0.006 | -20 | 24 | 19.5 | 18.75 | 0.15625
2018-02-03 | 0.35 | 11.3 | 0.030973 | 7422.1 | 0 | 0 | 0.084 | 0.046 | 45.2381 | 0.01 | 0.013 | -30 | 27.5 | 16 | 41.8182 | 0.11905
2018-02-13 | 0.27 | 3.4 | 0.079412 | 5061.2 | 0 | 0 | 0.096 | 0.086 | 10.4167 | 0.017 | 0.015 | 11.7647 | 28 | 16.2 | 42.1429 | 0.17708
2018-02-28 | 0.65 | 12.4 | 0.052419 | 17488.3 | 0 | 0 | 0.112 | 0.056 | 50 | 0.016 | 0.022 | -37.5 | 46 | 5.5 | 88.0435 | 0.14286
2018-03-08 | 0.48 | 13.4 | 0.035821 | 9440.6 | 0 | 0 | 0.138 | 0.058 | 57.971 | 0.012 | 0.014 | -16.6667 | 60 | 12 | 80 | 0.086957
2018-03-13 | 0.15 | 5 | 0.03 | 1880.8 | 0 | 0 | 0.14 | 0.064 | 54.2857 | 0.013 | 0.011 | 15.3846 | 58 | 11.5 | 80.1724 | 0.092857
2018-03-22 | 0.4 | 13.25 | 0.030189 | 16627 | 0 | 0 | 0.14 | 0.1 | 28.5714 | 0.012 | 0.011 | 8.3333 | 74.5 | 26 | 65.1007 | 0.085714
| Hydrology | [5 empty] | Total phosphorus |  |  | Orthophosphorus |  |  | Total suspended solids |  |  | OP:TP ratios
Value | Rainfall (in) | Duration (hr) | Average intensity (in/hr) | Total volume (gal) | Bypass (gal) | Bypass (%) | Inflow (mg/L) | Outflow (mg/L) | Removal (%) | Inflow (mg/L) | Outflow (mg/L) | Removal (%) | Inflow (mg/L) | Outflow (mg/L) | Removal (%) | TAPE | CRWD
Medians | 0.41 | 13.325 | 0.035448 | 9676.91 | 0 | 0 | 0.1085 | 0.057 | 43.0736 | 0.012 | 0.0125 | 0 | 29 | 8.5 | 75 | 0.11938 | 0.136
Mean | 0.52417 | 14.7071 | 0.039008 | 10699.8371 | 745.5788 | 4.8358 | 0.12812 | 0.074083 | 32.1061 | 0.013708 | 0.014458 | -9.2189 | 39.3917 | 10.8917 | 67.6131 | 0.1564 | 0.13867
Stdev | 0.3647 | 8.8558 | 0.016839 | 7086.6848 | 3193.7665 | 15.9809 | 0.10032 | 0.077037 | 37.7234 | 0.007567 | 0.0082197 | 40.5809 | 25.022 | 8.268 | 22.7703 | 0.13182 | 0.053975
CV | 0.69578 | 0.60214 | 0.43169 | 0.66232 | 4.2836 | 3.3047 | 0.78295 | 1.0399 | 1.175 | 0.552 | 0.56851 | -4.4019 | 0.63521 | 0.75911 | 0.33677 | 0.8428 | 0.38924
TAPE median | [8 empty] | 57.1 | [5 empty] | 77.5
Tape mean | [8 empty] | 57 | [5 empty] | 67.2
Plots
Inflow (mg/L) | Removal (%)
0.46 | 8.6957
0.154 | 85.7143
0.105 | 56.1905
0.052 | 23.0769
0.36 | 72.2222
0.54 | -25.9259
0.204 | 66.6667
0.186 | 65.5914
0.044 | 40.9091
0.082 | 53.6585
0.07 | 40
0.148 | 35.1351
0.082 | -9.7561
0.142 | 50.7042
0.122 | 60.6557
0.03 | -60
0.038 | 10.5263
0.032 | -50
0.084 | 45.2381
0.096 | 10.4167
0.112 | 50
0.138 | 57.971
0.14 | 54.2857
0.14 | 28.5714
Inflow (mg/L) | Removal (%)
8 | 75
35 | 91.4286
27 | 92.5926
6 | 66.6667
98 | 94.898
55 | 92.7273
87.3 | 82.1306
40 | 77.5
17 | 88.2353
21 | 66.6667
28 | 50
74 | 62.1622
44.6 | 40.3587
20 | 75
30 | 86.6667
13.5 | 40.7407
23 | 23.913
24 | 18.75
27.5 | 41.8182
28 | 42.1429
46 | 88.0435
60 | 80
58 | 80.1724
74.5 | 65.1007

## Phosphosorb
Site | Zigzag, OR |  | Ponding depth
Impervious area | 0.063 |  | Inst volume (ft3)
Land use | Road |  | Media depth
Unit size
Pretreated | No, but some sweeping
| Hydrology | [5 empty] | Total phosphorus |  |  | Orthophosphorus |  |  | Total suspended solids |  |  | OP:TP ratios
Event | Rainfall (in) | Duration (hr) | Average intensity (in/hr) | Total volume (gal) | Bypass (gal) | Bypass (%) | Inflow (mg/L) | Outflow (mg/L) | Removal (%) | Inflow (mg/L) | Outflow (mg/L) | Removal (%) | Inflow (mg/L) | Outflow (mg/L) | Removal (%)
LDRO21412 | 0.34 | 18 | 0.018889 | 442 | 0 | 0 | 0.22 | 0.06 | 72.7273 |  |  |  | 539 | 32 | 94.0631
LDRO21712 | 1.34 | 46 | 0.02913 | 2127 | 0 | 0 | 0.31 | 0.07 | 77.4194 |  |  |  | 387 | 48 | 87.5969
LDRO22412 | 0.8 | 11 | 0.072727 | 1149 | 0 | 0 | 0.42 | 0.07 | 83.3333 |  |  |  | 512 | 43 | 91.6016
LDRO31212 | 0.44 | 6 | 0.073333 | 890 | 0 | 0 | 0.15 | 0.04 | 73.3333 |  |  |  | 150 | 18 | 88
LDRO52412 | 0.48 | 5 | 0.096 | 572 | 0 | 0 | 0.17 | 0.07 | 58.8235 |  |  |  | 510 | 43 | 91.5686
LDRO60112 | 0.86 | 7 | 0.12286 | 1637 | 0 | 0 | 0.2 | 0.04 | 80 |  |  |  | 780 | 16 | 97.9487
LDRO60412 | 0.77 | 13 | 0.059231 | 1319 | 95 | 7.2024 | 0.21 | 0.04 | 80.9524 |  |  |  | 580 | 32 | 94.4828
LDRO60712 | 0.73 | 12 | 0.060833 | 645 | 89 | 13.7984 | 0.17 | 0.14 | 17.6471 |  |  |  | 570 | 120 | 78.9474
LDR110612 | 0.47 | 7 | 0.067143 | 971 | 0 | 0 | 0.07 | 0.01 | 85.7143 |  |  |  | 40 | 10 | 75
LDR113012 | 0.69 | 16 | 0.043125 | 1695 | 0 | 0 | 0.17 | 0.01 | 94.1176 |  |  |  | 230 | 17 | 92.6087
LDRO51713 | 0.26 | 9 | 0.028889 | 1208 | 0 | 0 | 0.28 | 0.03 | 89.2857 |  |  |  | 94 | 6 | 93.617
LDRO52113 | 0.7 | 6 | 0.11667 | 1300 | 0 | 0 | 0.56 | 0.05 | 91.0714 |  |  |  | 389 | 24 | 93.8303
LDRO62513 | 0.71 | 4 | 0.1775 | 2876 | 891 | 30.9805 | 0.58 | 0.05 | 91.3793 |  |  |  | 308 | 21 | 93.1818
LDRO13014 | 0.51 | 21 | 0.024286 | 1829 | 0 | 0 | 0.32 | 0.05 | 84.375 |  |  |  | 170 | 17 | 90
LDRO30314 | 0.76 | 9 | 0.084444 | 1648 | 359 | 21.784 | 0.42 | 0.13 | 69.0476 |  |  |  | 280 | 95 | 66.0714
LDRO11815 | 2.62 | 26 | 0.10077 | 3565 | 19 | 0.53296 | 0.65 | 0.12 | 81.5385 |  |  |  | 529 | 73 | 86.2004
LDRO20215 | 0.43 | 5 | 0.086 | 701 | 0 | 0 | 0.69 | 0.1 | 85.5072 |  |  |  | 397 | 67 | 83.1234
nd
| Hydrology | [5 empty] | Total phosphorus |  |  | Orthophosphorus |  |  | Total suspended solids |  |  | OP:TP ratios
Value | Rainfall (in) | Duration (hr) | Average intensity (in/hr) | Total volume (gal) | Bypass (gal) | Bypass (%) | Inflow (mg/L) | Outflow (mg/L) | Removal (%) | Inflow (mg/L) | Outflow (mg/L) | Removal (%) | Inflow (mg/L) | Outflow (mg/L) | Removal (%) | TAPE | CRWD
Medians | 0.7 | 9 | 0.072727 | 1300 | 0 | 0 | 0.28 | 0.05 | 81.5385 |  |  |  | 389 | 32 | 91.5686
Mean | 0.75941 | 13 | 0.074225 | 1445.5294 | 85.4706 | 4.3705 | 0.32882 | 0.063529 | 77.4278 |  |  |  | 380.2941 | 40.1176 | 88.1084
Stdev | 0.54097 | 10.5238 | 0.041324 | 828.0387 | 225.8152 | 9.193 | 0.1915 | 0.03872 | 17.8219 |  |  |  | 201.619 | 31.8628 | 8.2155
CV | 0.71235 | 0.80952 | 0.55675 | 0.57283 | 2.642 | 2.1034 | 0.58239 | 0.60949 | 0.23017 |  |  |  | 0.53017 | 0.79423 | 0.093243
TAPE median | [6 empty] | 0.28 | 0.05 | 81.5385 |  |  |  | 389 | 32 | 91.5686
Tape mean | [6 empty] | 0.32882 | 0.063529 | 77.4278 |  |  |  | 380.2941 | 40.1176 | 88.1084
Inflow (mg/L) | Removal (%)
0.22 | 72.7273
0.31 | 77.4194
0.42 | 83.3333
0.15 | 73.3333
0.17 | 58.8235
0.2 | 80
0.21 | 80.9524
0.17 | 17.6471
0.07 | 85.7143
0.17 | 94.1176
0.28 | 89.2857
0.56 | 91.0714
0.58 | 91.3793
0.32 | 84.375
0.42 | 69.0476
0.65 | 81.5385
0.69 | 85.5072
Inflow (mg/L) | Removal (%)
539 | 94.0631
387 | 87.5969
512 | 91.6016
150 | 88
510 | 91.5686
780 | 97.9487
580 | 94.4828
570 | 78.9474
40 | 75
230 | 92.6087
94 | 93.617
389 | 93.8303
308 | 93.1818
170 | 90
280 | 66.0714
529 | 86.2004
397 | 83.1234

## Modular wetland
Site | Portland, OR |  | Ponding depth
Impervious area | 0.45 acres total area |  | Inst volume (ft3) |  | 21 (pretreatment chamber)
Land use | Parking lot |  | Media depth
Unit size | 4 X 13 ft
Pretreated | Built in
| Hydrology | [5 empty] | Total phosphorus |  |  | Orthophosphorus |  |  | Total suspended solids |  |  | OP:TP ratios
Date | Rainfall (in) | Duration (hr) | Average intensity (in/hr) | Total volume (gal) | Bypass (gal) | Bypass (%) | Inflow (mg/L) | Outflow (mg/L) | Removal (%) | Inflow (mg/L) | Outflow (mg/L) | Removal (%) | Inflow (mg/L) | Outflow (mg/L) | Removal (%)
2012-04-15 | 0.6 | 10.1 | 0.059406 |  |  |  | 0.092 | 0.026 | 71.7391 |  |  |  | 26 | 2.8 | 89.2308
2012-04-17 | 0.31 | 9.2 | 0.033696 | 1168 | 407 | 34.8459 | 0.14 | 0.02 | 85.7143 |  |  |  | 100 | 2.3 | 97.7
2012-04-19 | 0.68 | 9.3 | 0.073118 | 1499 | 991 | 66.1107 | 0.087 | 0.1 | -14.9425 |  |  |  | 46 | 4.8 | 89.5652
2012-04-25 | 0.31 | 9.8 | 0.031633 | 1786 | 112 | 6.271 | 0.15 | 0.062 | 58.6667 |  |  |  | 20 | 3.2 | 84
2012-05-02 | 0.9 | 15.4 | 0.058442 | 902 | 98 | 10.8647 | 0.09 | 0.038 | 57.7778 |  |  |  | 32 | 3 | 90.625
2012-05-21 | 0.38 | 13.4 | 0.028358 | 2133 | 4179 | 195.9212 | 0.18 | 0.062 | 65.5556 |  |  |  | 70 | 12 | 82.8571
2012-10-14 | 0.65 | 6.7 | 0.097015 | 3689 | 497 | 13.4725 | 0.18 | 0.079 | 56.1111 |  |  |  | 26 | 7.4 | 71.5385
2012-10-15 | 0.58 | 8.5 | 0.068235 | 1330 | 165 | 12.406 | 0.098 | 0.01 | 89.7959 |  |  |  | 67 | 17 | 74.6269
2012-10-28 | 1.04 | 23.3 | 0.044635 | 1249 | 254 | 20.3363 | 0.066 | 0.039 | 40.9091 |  |  |  | 22 | 4.1 | 81.3636
2012-10-29 | 0.65 | 17.2 | 0.037791 | 2836 | 1885 | 66.4669 | 0.13 | 0.041 | 68.4615 |  |  |  | 57 | 12 | 78.9474
2012-10-31 | 0.49 | 33.3 | 0.014715 | 1802 | 1286 | 71.3651 | 0.1 | 0.039 | 61 |  |  |  | 30 | 11 | 63.3333
2012-11-23 | 1.61 | 17.8 | 0.090449 | 830 | 2806 | 338.0723 | 0.026 | 0.1 |  |  |  |  | 61.5 | 1.7 | 97.2358
2012-11-29 | 0.57 | 31.2 | 0.018269 | 1428 | 281 | 19.6779 | 0.093 | 0.036 | 61.2903 |  |  |  | 34.2 | 16 | 53.2164
2012-12-02 | 0.35 | 25.8 | 0.013566 | 388 | 188 | 48.4536 | 0.027 | 0.01 | 62.963 |  |  |  | 6.7 | 2.6 | 61.194
2012-12-03 | 0.51 | 4.3 | 0.1186 | 6309 | 190 | 3.0116 | 0.075 | 0.023 | 69.3333 |  |  |  | 22.8 | 5.7 | 75
2012-12-11 | 0.33 | 7.4 | 0.044595 | 5210 | 2370 | 45.4894 | 0.257 | 0.054 | 78.9883 |  |  |  | 6.7 | 5 | 25.3731
2012-12-19 | 1.85 | 35.2 | 0.052557 | 3286 | 33 | 1.0043 | 0.073 | 0.025 | 65.7534 |  |  |  | 48.7 | 5.5 | 88.7064
2013-01-23 | 0.25 | 4.7 | 0.053191 | 4834 | 272 | 5.6268 | 0.103 | 0.083 | 19.4175 |  |  |  | 42 | 26.7 | 36.4286
2013-01-24 | 0.5 | 16.8 | 0.029762 | 10302 | 399 | 3.873 | 0.098 | 0.039 | 60.2041 |  |  |  | 41.2 | 14.3 | 65.2913
2013-02-22 | 0.67 | 6.4 | 0.10469 | 5786 | 572 | 9.8859 | 0.56 | 0.26 | 53.5714 |  |  |  | 339 | 132 | 61.0619
2013-03-19 | 1.03 | 16 | 0.064375 | 12362 | 84 | 0.6795 | 0.398 | 0.13 | 67.3367 |  |  |  | 209 | 47 | 77.512
2013-04-04 | 0.22 | 7.5 | 0.029333 | 5820 | 267 | 4.5876 | 2.15 | 0.4 | 81.3953 |  |  |  | 145 | 19 | 86.8966
2013-04-06 | 0.71 | 30.8 | 0.023052 | 24874 | 8491 | 34.136 | 0.165 | 0.041 | 75.1515 |  |  |  | 12 | 2.1 | 82.5
2013-04-10 | 0.15 | 3.2 | 0.046875 | 5170 | 2170 | 41.9729 | [6 empty] | 153 | 17 | 88.8889
2013-04-18 | 0.39 | 10.9 | 0.03578 | 2251 | 789 | 35.0511 | [6 empty] | 20.6 | 2.6 | 87.3786
2013-04-29 | 0.14 | 0.3 | 0.46667 | 1519 | 154 | 10.1382 | [6 empty] | 186 | 21 | 88.7097
2013-05-16 | 0.17 | 4.8 | 0.035417 | 16628 | 6982 | 41.9894 | 0.114 | 0.051 | 55.2632 |  |  |  | 251 | 20.8 | 91.7131
2013-05-21 | 0.43 | 6.3 | 0.068254 | 4597 | 762 | 16.576 | 0.212 | 0.1 | 52.8302 |  |  |  | 79 | 20.5 | 74.0506
|  |  |  | 5181 | 6085 | 117.4484
|  |  |  | 8123 | 2694 | 33.1651
|  |  |  | 2937 | 5052 | 172.0123
|  |  |  | 8116 | 2437 | 30.0271
|  |  |  | 3119 | 918 | 29.4325
|  |  |  | 2600 | 490 | 18.8462
|  |  |  | 11554 | 4597 | 39.7871
Dates differ
| Hydrology | [5 empty] | Total phosphorus |  |  | Orthophosphorus |  |  | Total suspended solids |  |  | OP:TP ratios
Value | Rainfall (in) | Duration (hr) | Average intensity (in/hr) | Total volume (gal) | Bypass (gal) | Bypass (%) | Inflow (mg/L) | Outflow (mg/L) | Removal (%) | Inflow (mg/L) | Outflow (mg/L) | Removal (%) | Inflow (mg/L) | Outflow (mg/L) | Removal (%) | TAPE | CRWD
Medians | 0.505 | 9.95 | 0.045755 | 3202.5 | 667 | 29.7298 | 0.103 | 0.041 | 62.1266 |  |  |  | 44 | 9.2 | 81.9318
Mean | 0.58821 | 13.7714 | 0.065803 | 5047.5882 | 1734.0294 | 47.0295 | 0.22656 | 0.07472 | 60.1786 |  |  |  | 76.9429 | 15.6821 | 76.6052
Stdev | 0.4036 | 9.8256 | 0.083131 | 5140.9626 | 2208.5935 | 68.0785 | 0.41711 | 0.085233 | 21.6561 |  |  |  | 82.0987 | 24.9427 | 17.2712
CV | 0.68614 | 0.71348 | 1.2633 | 1.0185 | 1.2737 | 1.4476 | 1.8411 | 1.1407 | 0.35986 |  |  |  | 1.067 | 1.5905 | 0.22546
TAPE median | [6 empty] | 0.1725 | 0.062 | 63.2778 |  |  |  | 46 | 11 | 82.8571
Tape mean | [6 empty] | 0.34564 | 0.10157 | 62.8188 |  |  |  | 62.381 | 10.781 | 79.1234
TP Inflow (mg/L) | Removal (%)
0.092 | 71.7391
0.14 | 85.7143
0.087 | -14.9425
0.15 | 58.6667
0.09 | 57.7778
0.18 | 65.5556
0.18 | 56.1111
0.098 | 89.7959
0.066 | 40.9091
0.13 | 68.4615
0.1 | 61
0.093 | 61.2903
0.027 | 62.963
0.075 | 69.3333
0.257 | 78.9883
0.073 | 65.7534
0.103 | 19.4175
0.098 | 60.2041
0.56 | 53.5714
0.398 | 67.3367
0.165 | 75.1515
0.114 | 55.2632
0.212 | 52.8302

## Summary
MTD | Median inflow TP (mg/L) | TP removal (%) |  |  |  |  | TSS removal (%) |  |  |  | Mean bypass (%) | TP removal affected by inflow concentration
|  | Median | Mean | LCL (95%) | TAPE median | TAPE LCL (95%) | Median | Mean | TAPE median | LCL (95%)
Filterra | 0.09 | 67 | 60.1 | 52 | 78.5 | 69.4 | 89.5 | 86.2 | 91 | 82.8 | 0.42 | Yes
Phosphosorb | 0.28 | 81.5 | 77.4 | 69.7 | 81.5 | 69 | 91.6 | 88.1 | 84.8 | 91.6 | 4.37 | No
Up-Flo | 0.11 | 43.1 | 32.1 | 19.1 | 57.1 | 49.9 | 75 | 67.6 | 77.5 | 59.9 | 4.84 | Yes
Modular wetland | 0.1 | 61.3 | 60.2 | 58.8 | 63.3 | 54.12 | 81.9 | 76.6 | 82.9 | 71 | 29.7 | No