## Table of Contents
TMDL projects with calculated loading rates | Location | Column1
Burandt Lake Excess Nutrients TMDL | See Kilograms tab
Coon Creek Watershed District WRAPS 2010 | Not calculated
Elk River Watershed TMDL | See Pounds tab
Golden Lake TMDL | See Pounds tab
Hardwood Creek Impaired Biota and Dissolved Oxygen TMDL | No loading rate calculated | Has a 16% TSS reduction percentage in Implementation Plan
Lower Cannon River Turbidity TMDL | See Tons tab
Miss. River - Saint Cloud WRAPS 2009 | See Pounds tab
South Metro Mississippi TSS TMDL | 154 lbs/ acre/yr
Twin (Upper, Middle, and Lower) and Ryan Lakes TMDLs | See Kilograms tab
Zumbro River Watershed Turbidity TMDL | See Tons tab
Bluff Creek Watershed TMDL Project | No loading rate calculated | meeting at all flows except high- 88% reduction
Cannon River WRAPS 2011 | See Tons tab
Cedar River WRAPS 2009 | See Tons tab | No percent reduction provided in TMDL table. Mid flow target load calculated
Hawk Creek Watershed WRAPS 2010 | See Tons tab | No percent reduction provided in TMDL table. Mid flow target load calculated
North Fork Crow and Lower Crow Bacteria, Turbidity, and Low DO TMDL | See Tons tab
South Fork Crow River WRAPS 2012 | See Tons tab | No midflow reductions. Target loads for high flow regime provided.
Red Lake River WRAPS 2012 | No loading rate calculated | 1.5% reduction at mid flow- TMDL table 5-5
West Fork Des Moines River Watershed TMDL: Excess Nutrients (North and South Heron Lake), Turbidity, and Fecal Coliform | See Tons tab | Percent reductions in Column J, tons tab

## Tons
TMDL | Reach/subwatershed | Flow zone | Area (sq miles) | Area (acres) | Load (t/day) | Load (lb/yr) | Loading rate (lb/ac/yr) | Loading rate if units are metric tonnes (lb/ac/yr) | NOTES
X | Xy | Mid | 1 | 640 | 0.1 | 73050 | 114.1406 | 125.5547
Lower Cannon River Turbidity | Cannon River -646 | mid | 72.15 | 46176 | 3 | 2191500 | 47.4597 | 52.2057 | Area =5% of Conflucence watershed area found in TMDL table
Lower Cannon River Turbidity | Cannon River -502 | mid | 67.25 | 43040 | 2.7 | 1972350 | 45.826 |  | Area =5% of Pine Belle watershed area found in TMDL table
Zumbro River Turbidity | Silver Creek -553 | Mid | 2.5 | 1538 | 0.21 | 153405 | 99.7432 |  | Acre Area summed from GIS project
Zumbro River Turbidity | Silver Creek -552 | Mid |  | 763 | 0.11 | 80355 | 105.3145 |  | Area from Mgmt Plan
Zumbro River Turbidity | Bear Creek -539 | Mid | 3.6 | 2285 | 0.56 | 409080 | 179.0284 |  | Acre Area summed from GIS project
Zumbro River Turbidity | Willow Creek -540 | Mid | 9 | 5932 | 1.43 | 1044615 | 176.0983 |  | Acre Area summed from GIS project
Zumbro River Turbidity | Bear Creek -538 | Mid | 17 | 10880 | 2.63 | 1921215 | 176.5823 |  | Acre Area summed from GIS project
Zumbro River Turbidity | Zumbro River -536 | Mid | 7 | 4268 | 1 | 730500 | 171.1575 |  | Acre Area summed from GIS project
Zumbro River Turbidity | Cascade Creek -639 | Mid | 1.6 | 1042 | 0.14 | 102270 | 98.1478 |  | Acre Area summed from GIS project
Zumbro River Turbidity | Cascade Creek -581 | Mid | 9 | 5918 | 0.81 | 591705 | 99.9839 |  | Acre Area summed from GIS project
Zumbro River Turbidity | Unnamed Creek -601 | Mid | 8 | 4961 | 0.7 | 511350 | 103.074 |  | Acre Area summed from GIS project
Zumbro River Turbidity | Zumbro River South Fork -507 | Mid | 53 | 33901 | 3.96 | 2892780 | 85.3302 |  | Acre Area summed from GIS project
Zumbro River Turbidity | Zumbro River -501 | Mid | 53 | 33920 | 7.21 | 5266905 | 155.2743 |  | Area found in TMDL report
Cannon River WRAPS | Chubb Creek-528 | Mid |  | 355.43 | 0.03 | 21915 | 61.6577 |  | Areas taken from Table 27 in TMDL. *List of MS4 communities in that table has multiple typos- used TMDL tables as the correct MS4s to include for each reach. Load is the entire WLA for MS4s- will be greater than single permittee's allocation.
Cannon River WRAPS | Cannon River -509 | Mid |  | 26961.97 | 2.33 | 1702065 | 63.1284
Cannon River WRAPS | Straight River -503 | Mid |  | 7928.55 | 0.63 | 460215 | 58.0453
Cannon River WRAPS | Straight River -515 | Mid |  | 15665.23 | 1.37 | 1000785 | 63.8858
Cannon River WRAPS | Straight River -536 | Mid |  | 11929.54 | 0.96 | 701280 | 58.7852
North Fork Crow and Lower Crow Bacteria, Turbidity, and Low DO TMDL, | Crow River -502, TSS | Mid |  | 46758 | 5.6 | 4090800 | 87.4888 |  | Used entire MS4 WLA, MS4 area per table 3.8 in 2019 modification
North Fork Crow and Lower Crow Bacteria, Turbidity, and Low DO TMDL | Crow River -503, TSS | Mid |  | 9232 | 1.8 | 1314900 | 142.4285 |  | Info from Table 3.7 in TMDL report
South Fork Crow River TMDL | South Fork Crow River -508, TSS | High |  | 30188 | 4 | 2922000 | 96.7934
South Fork Crow River TMDL | South Fork Crow River -658, TSS | High |  | 5012 | 0.9 | 657450 | 131.1752
South Fork Crow River TMDL | South Fork Crow River -510, TSS | High |  | 3346 | 0.5 | 365250 | 109.1602
Cedar River WRAPS 2009 | Cedar River-501, TSS | Mid | 12 | 7680 | 0.97 | 708585 | 92.2637 |  | Contributing MS4 area taken from Table 9 of TMDL report
Cedar River WRAPS 2009 | Cedar River-502, TSS | Mid | 0.1 | 64 | 0.01 | 7305 | 114.1406 |  | Contributing MS4 area taken from Table 9 of TMDL report
Cedar River WRAPS 2009 | Cedar River-515, TSS | Mid | 11.3 | 7232 | 0.9 | 657450 | 90.9085 |  | Contributing MS4 area taken from Table 9 of TMDL report
Cedar River WRAPS 2009 | Dobbins Creek, -535 TSS | Mid | 1.3 | 832 | 0.14 | 102270 | 122.9207 |  | Contributing MS4 area taken from Table 9 of TMDL report
Cedar River WRAPS 2009 | Dobbins Creek, -537 TSS | Mid | 2.1 | 1344 | 0.23 | 168015 | 125.0112 |  | Contributing MS4 area taken from Table 9 of TMDL report
Cedar River WRAPS 2009 | Turtle Creek, -540 TSS | Mid | 3.4 | 2176 | 0.37 | 270285 | 124.2119 |  | Contributing MS4 area taken from Table 9 of TMDL report
Hawk Creek Watershed WRAPS 2010 | Lower Hawk Creek-587, TSS | Mid |  | 3758.24 | 0.2 | 146100 | 38.8746 |  | Area taken from text in Section 4.3.3 of TMDL report
West Fork Des Moines River Watershed TMDL: Excess Nutrients (North and South Heron Lake), Turbidity, and Fecal Coliform | Des Moines River -524, TSS | Mid | 4 | 2560 | 0.11 | 80355 | 31.3887 |  | 55% reduction for mid-range flows- text under table 4.11
| Des Moines River-501, TSS | Mid | 4 | 2560 | 0.07 | 51135 | 19.9746 |  | 60% reduction, 50 mg/L TSS equiv to 25 NTU
| Des Moines River-541, TSS | Mid | 4 | 2560 | 0.07 | 51135 | 19.9746 |  | 40% reduction, 50 mg/L TSS equiv to 25 NTU
| Elk Creek -507, TSS |  | 0.4 | 256 | 0.009 | 6574.5 | 25.6816 |  | 75% reduction, 62 mg/L TSS equiv to 25 NTU
| Okabena Creek -506, TSS | Mid | 3.6 | 2304 | 0.18 | 131490 | 57.0703 |  | 50 % reduction, 62 mg/L TSS equiv to 25 NTU
| Division Creek -529, TSS | Mid | 4 | 2560 | 0.24 | 175320 | 68.4844 |  | 70% reduction, 62 mg/L TSS equiv to 25 NTU
| Heron Lake Outlet -527, TSS | Mid | 4 | 2560 | 0.24 | 175320 | 68.4844 |  | 70% reduction, 59 mg/L TSS equiv to 25 NTU
| Des Moines River 07100002-501, TSS | Mid | 4 | 2560 | 0.09 | 65745 | 25.6816 |  | 55% reduction, 66 mg/L TSS equiv to 25 NTU

## Pounds
TMDL | Reach/subwatershed | Area (acres) | Load (lb/day) | Load (lb/yr) | Loading rate (lb/ac/yr) | Notes
X | Xy | 640 | 0.1 | 36.525 | 0.05707
Elk River Watershed | Big Elk Lake | 45274.3 | 0.94 | 343.335 | 0.0075834 | MS4 acreage taken from ArcMap project
Golden Lake |  | 5501 | 0.38 | 138.795 | 0.025231 | TMDL has WLA reduction of 4% for TMDL conditions, 41% for 2020 assumptions. Or See Table 6 Implementation Plan
Hardwood Creek |  |  |  | 0 | #DIV/0! | Has a 16% TSS reduction percentage in Implementation Plan
Mississippi River St Cloud | Donovan Lake | 146 | 0.033 | 12.0533 | 0.082557 | 68% reduction in watershed load (Table 4.8, pg 51)
Mississippi River St Cloud | Orono Lake | 32230 | 1.282 | 468.2505 | 0.014528 | 51% reduction in watershed load (Table 4.18, pg 54)

## Kilograms
TMDL | Reach/subwatershed | Flow zone | Area (sq miles) | Area (acres) | Load (kg/day) | Load (kg/yr) | Loading rate (lb/ac/yr) | Loading rate if units are kilograms (lb/ac/yr) | Notes
X | Xy | Mid | 1 | 640 | 0.1 | 36.525 | 0.05707 | 0.12582
Burandt Lake |  | average precipitation year |  | 1798 | 0.13 | 47.4825 | 0.026409 | 0.05822
Burandt Lake |  | low precipitation year |  | 1798 | 0.12 | 43.83 | 0.024377 | 0.053741
Burandt Lake |  | high precipitation year |  | 1798 | 0.18 | 65.745 | 0.036566 | 0.080612
Twin and Ryan Lakes | Upper Twin | avg precip |  | 3657 | 1.6 | 584.4 | 0.1598 | 0.3523
Twin and Ryan Lakes | Middle Twin | avg precip |  | 354 | 0.4 | 146.1 | 0.41271 | 0.90986
Twin and Ryan Lakes | Upper Twin | dry precip |  | 3657 | 1.4 | 511.35 | 0.13983 | 0.30826
Twin and Ryan Lakes | Middle Twin | dry precip |  | 354 | 0.3 | 109.575 | 0.30953 | 0.68239
Twin and Ryan Lakes | Upper Twin | wet |  | 3657 | 2.7 | 986.175 | 0.26967 | 0.59451
Twin and Ryan Lakes | Middle Twin | wet |  | 354 | 0.7 | 255.675 | 0.72225 | 1.5923
Carver Creek Lakes | Miller |  |  | 22 |  | 1 | 0.045455 | 0.10021
Cannon River WRAPS | Byllesby | high flow TP load |  | 23969.17 |  | 2162.31 | 0.090212 | 0.19888