## Sheet1
Enter values in blue cells
Soil |  |  | determined on site
I/P ratio |  |  | determine from plot
Term | Value | Units
Area of effective pervious (Aeffective p) |  | acres | determined on site
Area of ineffective pervious (Aineffective p) |  | acres | determined on site
Area of redirected impervious (Aredirected i) |  | acres | determined on site
Area of non-redirected impervious (Anon-redirected i) |  | acres | determined on site
Runoff depth from pervious (RDp) |  | inches | default = 4.4 for A soil, 5.7 for B, 6.1 for C, 7.2 for D
Runoff depth redirected (RDredirect) |  | inches | determine from plot
Runoff depth impervious (RDi) |  | inches | default = 22.5 inches
Runoff from impervious pre-disconnect | 0 | ft3 | calculated
Runoff from pervious pre-disconnect | 0 | ft3 | calculated
Pre-disconnect total runoff | 0 | ft3 | calculated
Post disconnect impervious runoff | 0 | ft3 | calculated
Post disconnect pervious runoff | 0 | ft3 | calculated
Post disconnect effective pervious runoff | 0 | ft3 | calculated
Post disconnection runoff | 0 | ft3 | calculated
Post impervious runoff | 0 | ft3 | calculated
Runoff reduction from impervious | 0 | ft3 | calculated
Adjusted impervious area (Aadjust i) | #DIV/0! | acres | calculated
BMP volume credit (BMPvolume credit) | #DIV/0! | ft3 | calculated