## Filterra
Site | Bellingham, WA |  | Ponding depth |  | 0.75 ft
Impervious area | 0.4 acres |  | Inst volume (ft3) |  | 18
Land use | Residential |  | Media depth |  | 1.8 ft
Unit size | 4 X 6.5 ft
| Hydrology | [5 empty] | Total phosphorus |  |  | Orthophosphorus |  |  | Total suspended solids |  |  | OP:TP ratios
Date | Rainfall (in) | Duration (hr) | Average intensity (in/hr) | Total volume (gal) | Bypass (gal) | Bypass (%) | Inflow (mg/L) | Outflow (mg/L) | Removal (%) | Inflow (mg/L) | Outflow (mg/L) | Removal (%) | Inflow (mg/L) | Outflow (mg/L) | Removal (%)
2013-01-18 | 1.42 | 18.6 | 0.076344 | 14076 | 368.2 | 2.6158 | 0.08 | 0.03 | 60 | 0.02 | 0.01 | 39 | 30 | 7 | 77 | 0.25 | 0.5775 | 0.52 | 90
2013-01-23 | 0.62 | 11.7 | 0.052991 | 2105.3 | 0 | 0 | 0.05 | 0.04 | 26 | 0.01 | 0.01 | 0 | 14 | 4.7 | 66 | 0.2 | 0.528 | 0.33 | 82
2013-01-24 | 0.2 | 9.4 | 0.021277 | 577.8 | 0.2 | 0.034614 | 0.04 | 0.03 | 28 | 0.01 | 0.01 | -13 | 12 | 3 | 75 | 0.25 | 0.5625 | 0.29 | 69
2013-01-26 | 0.45 | 14.4 | 0.03125 | 2591.4 | 0.1 | 0.0038589 | 0.03 | 0.02 | 29 | 0.01 | 0.01 | 11 | 9.5 | 2.7 | 72 | 0.33333 | 0.48 | 0.24 | 95
2013-01-28 | 0.18 | 7.8 | 0.023077 | 622.9 | 0 | 0 | 0.33 | 0.06 | 82 | 0.01 | 0.11 | -900 | 107 | 5 | 95 | 0.030303 | 0.92121 | 0.18 | 71
2013-01-29 | 0.21 | 10.5 | 0.02 | 1507.7 | 0 | 0 | 0.17 | 0.02 | 88 | 0.01 | 0.01 | -13 | 86 | 3 | 97 | 0.058824 | 0.91294 | 0.17 | 88
2013-02-22 | 0.44 | 13.7 | 0.032117 | 2223.4 | 0.1 | 0.0044976 | 0.11 | 0.06 | 46 | 0.01 | 0.01 | 9 | 26 | 2.6 | 90 | 0.090909 | 0.81818 | 0.15 | 83
2013-02-24 | 0.54 | 11.8 | 0.045763 | 3636.8 | 0 | 0 | 0.13 | 0.04 | 68 | 0.01 | 0.01 | 25 | 55 | 5 | 91 | 0.076923 | 0.84 | 0.13 | 68
2013-02-28 | 0.55 | 27.8 | 0.019784 | 3453 | 0.7 | 0.020272 | 0.09 | 0.3 | 67 | 0.01 | 0.01 | 0 | 56 | 3 | 95 | 0.11111 | 0.84444 | 0.13 | 75
2013-03-06 | 0.44 | 23.4 | 0.018803 | 1891.7 | 2.3 | 0.12158 | 0.04 | 0.02 | 44 | 0.01 | 0.01 | 22 | 7.5 | 1.8 | 77 | 0.25 | 0.5775 | 0.11 | 46
2013-03-08 | 0.56 | 22.8 | 0.024561 | 3733 | 4.8 | 0.12858 | 0.09 | 0.03 | 72 | 0.01 | 0.01 | 19 | 60 | 3.7 | 94 | 0.11111 | 0.83556 | 0.09 | 67
2013-03-14 | 0.2 | 14.7 | 0.013605 | 801.8 | 4.2 | 0.52382 | 0.15 | 0.03 | 83 | 0.01 | 0.01 | 0 | 73 | 2.3 | 97 | 0.066667 | 0.90533 | 0.09 | 72
2013-03-16 | 0.28 | 8.8 | 0.031818 | 2772.1 | 1.2 | 0.043288 | 0.06 | 0.03 | 59 | 0.01 | 0.01 | 14 | 30 | 1.8 | 94 | 0.16667 | 0.78333 | 0.08 | 60
2013-03-19 | 0.5 | 20.3 | 0.024631 | 3299.6 | 143.7 | 4.3551 | 0.13 | 0.03 | 75 | 0.01 | 0.01 | 13 | 49 | 5.3 | 89 | 0.076923 | 0.82154 | 0.08 | 33
2013-04-05 | 0.47 | 8.2 | 0.057317 | 3151.3 | 4.7 | 0.14914 | 0.18 | 0.05 | 71 | 0.01 | 0.01 | 0 | 80 | 5 | 94 | 0.055556 | 0.88778 | 0.07 | 54
2013-04-05 | 0.3 | 10.5 | 0.028571 | 1949.5 | 4.6 | 0.23596 | 0.52 | 0.05 | 90 | 0.01 | 0.01 | 0.25 | 70 | 9.5 | 86 | 0.019231 | 0.84346 | 0.06 | 59
2013-04-10 | 0.4 | 5.9 | 0.067797 | 2209.6 | 1.8 | 0.081463 | 0.04 | 0.13 |  | 0.01 | 0.01 | -8 | 38 | 4.8 | 87 | 0.25 | 0.6525 | 0.06 | 23
2013-05-11 | 0.7 | 10.5 | 0.066667 | 5889.8 | 51.8 | 0.87949 | 0.29 | 0.09 | 69 |  |  |  | 138 | 47 | 66 | 0 | 0.66 | 0.05 | 26
2013-05-21 | 0.85 | 13.9 | 0.061151 | 5500.7 | 0 | 0 | 0.07 | 0.03 | 54 | 0.01 | 0.01 | 0 | 30 | 5.3 | 82 | 0.14286 | 0.70286 | 0.04 | 28
2013-05-22 | 0.26 | 3.5 | 0.074286 | 1264.9 | 0 | 0 | 0.24 | 0.01 | 95 | 0.01 | 0.01 | -18 | 122 | 6.8 | 94 | 0.041667 |  | 0.04 | 44
2013-06-12 | 0.24 | 3.9 | 0.061538 | 591.4 | 0 | 0 | 0.08 | 0.06 | 33 | 0 | 0.02 | -2100 | 30 | 2.8 | 91 | 0 |  | 0.03 | 29
2013-06-19 | 1.51 | 18.8 | 0.080319 | 4882.7 | 0 | 0 | 0.06 | 0.05 | 23 | 0.02 | 0.03 | -40 | 25 | 3 | 88 | 0.33333
| Hydrology | [5 empty] | Total phosphorus |  |  | Orthophosphorus |  |  | Total suspended solids |  |  | OP:TP ratios
Value | Rainfall (in) | Duration (hr) | Average intensity (in/hr) | Total volume (gal) | Bypass (gal) | Bypass (%) | Inflow (mg/L) | Outflow (mg/L) | Removal (%) | Inflow (mg/L) | Outflow (mg/L) | Removal (%) | Inflow (mg/L) | Outflow (mg/L) | Removal (%) | TAPE | CRWD
Medians | 0.445 | 11.75 | 0.031967 | 2407.4 | 0.45 | 0.027443 | 0.09 | 0.035 | 67 | 0.01 | 0.01 | 0 | 43.5 | 4.2 | 89.5 | 0.10101 | 0.136
Mean | 0.51455 | 13.2227 | 0.042439 | 3124.2 | 26.7455 | 0.41807 | 0.13545 | 0.055 | 60.0952 | 0.010476 | 0.01619 | -139.9881 | 52.1818 | 6.1409 | 86.2273 | 0.13252 | 0.13867
Stdev | 0.35504 | 6.4462 | 0.022136 | 2876.14 | 82.5953 | 1.0495 | 0.11879 | 0.060769 | 22.7308 | 0.0038421 | 0.022017 | 490.6299 | 36.8335 | 9.321 | 9.8413 | 0.1053 | 0.053975
CV | 0.69001 | 0.48751 | 0.5216 | 0.9206 | 3.0882 | 2.5104 | 0.87699 | 1.1049 | 0.37825 | 0.36675 | 1.3599 | -3.5048 | 0.70587 | 1.5179 | 0.11413 | 0.79463 | 0.38924
95% LCL | [8 empty] | 52.2 | [5 empty] | 82.8
TAPE median | [8 empty] | 78.5 | [5 empty] | 91
Tape mean | [8 empty] | 76.7 | [5 empty] | 89.3
TAPE LCL | [8 empty] | 69.2
Theoretical | [8 empty] | 61.5
Plots
Inflow (mg/L) | Removal (%)
0.08 | 60
0.05 | 26
0.04 | 28
0.03 | 29
0.33 | 82
0.17 | 88
0.11 | 46
0.13 | 68
0.09 | 67
0.04 | 44
0.09 | 72
0.15 | 83
0.06 | 59
0.13 | 75
0.18 | 71
0.52 | 90
0.04
0.29 | 69
0.07 | 54
0.24 | 95
0.08 | 33
0.06 | 23
Inflow (mg/L) | Removal (%)
30 | 77
14 | 66
12 | 75
9.5 | 72
107 | 95
86 | 97
26 | 90
55 | 91
56 | 95
7.5 | 77
60 | 94
73 | 97
30 | 94
49 | 89
80 | 94
70 | 86
38 | 87
138 | 66
30 | 82
122 | 94
30 | 91
25 | 88
Removal (%) | op:tp
60 | 0.25
26 | 0.2
28 | 0.25
29 | 0.33333
82 | 0.030303
88 | 0.058824
46 | 0.090909
68 | 0.076923
67 | 0.11111
44 | 0.25
72 | 0.11111
83 | 0.066667
59 | 0.16667
75 | 0.076923
71 | 0.055556
90 | 0.019231
69 | 0
54 | 0.14286
95 | 0.041667
33 | 0
23 | 0.33333
Removal (%) | dp:tp
60 | 0.34247
26 | 0.27397
28 | 0.34247
29 | 0.45662
82 | 0.041511
88 | 0.08058
46 | 0.12453
68 | 0.10537
67 | 0.15221
44 | 0.34247
72 | 0.15221
83 | 0.091324
59 | 0.22831
75 | 0.10537
71 | 0.076104
90 | 0.026344
69 | 0
54 | 0.19569
95 | 0.057078
33 | 0
23 | 0.45662

## Phosphosorb
Site | Zigzag, OR |  | Ponding depth
Impervious area | 0.063 |  | Inst volume (ft3)
Land use | Road |  | Media depth
Unit size
Pretreated | No, but some sweeping
| Hydrology | [5 empty] | Total phosphorus |  |  | Orthophosphorus |  |  | Total suspended solids |  |  | OP:TP ratios
Event | Rainfall (in) | Duration (hr) | Average intensity (in/hr) | Total volume (gal) | Bypass (gal) | Bypass (%) | Inflow (mg/L) | Outflow (mg/L) | Removal (%) | Inflow (mg/L) | Outflow (mg/L) | Removal (%) | Inflow (mg/L) | Outflow (mg/L) | Removal (%)
LDRO21412 | 0.34 | 18 | 0.018889 | 442 | 0 | 0 | 0.22 | 0.06 | 72.7273 |  |  |  | 539 | 32 | 94.0631
LDRO21712 | 1.34 | 46 | 0.02913 | 2127 | 0 | 0 | 0.31 | 0.07 | 77.4194 |  |  |  | 387 | 48 | 87.5969
LDRO22412 | 0.8 | 11 | 0.072727 | 1149 | 0 | 0 | 0.42 | 0.07 | 83.3333 |  |  |  | 512 | 43 | 91.6016
LDRO31212 | 0.44 | 6 | 0.073333 | 890 | 0 | 0 | 0.15 | 0.04 | 73.3333 |  |  |  | 150 | 18 | 88
LDRO52412 | 0.48 | 5 | 0.096 | 572 | 0 | 0 | 0.17 | 0.07 | 58.8235 |  |  |  | 510 | 43 | 91.5686
LDRO60112 | 0.86 | 7 | 0.12286 | 1637 | 0 | 0 | 0.2 | 0.04 | 80 |  |  |  | 780 | 16 | 97.9487
LDRO60412 | 0.77 | 13 | 0.059231 | 1319 | 95 | 7.2024 | 0.21 | 0.04 | 80.9524 |  |  |  | 580 | 32 | 94.4828
LDRO60712 | 0.73 | 12 | 0.060833 | 645 | 89 | 13.7984 | 0.17 | 0.14 | 17.6471 |  |  |  | 570 | 120 | 78.9474
LDR110612 | 0.47 | 7 | 0.067143 | 971 | 0 | 0 | 0.07 | 0.01 | 85.7143 |  |  |  | 40 | 10 | 75
LDR113012 | 0.69 | 16 | 0.043125 | 1695 | 0 | 0 | 0.17 | 0.01 | 94.1176 |  |  |  | 230 | 17 | 92.6087
LDRO51713 | 0.26 | 9 | 0.028889 | 1208 | 0 | 0 | 0.28 | 0.03 | 89.2857 |  |  |  | 94 | 6 | 93.617
LDRO52113 | 0.7 | 6 | 0.11667 | 1300 | 0 | 0 | 0.56 | 0.05 | 91.0714 |  |  |  | 389 | 24 | 93.8303
LDRO62513 | 0.71 | 4 | 0.1775 | 2876 | 891 | 30.9805 | 0.58 | 0.05 | 91.3793 |  |  |  | 308 | 21 | 93.1818
LDRO13014 | 0.51 | 21 | 0.024286 | 1829 | 0 | 0 | 0.32 | 0.05 | 84.375 |  |  |  | 170 | 17 | 90
LDRO30314 | 0.76 | 9 | 0.084444 | 1648 | 359 | 21.784 | 0.42 | 0.13 | 69.0476 |  |  |  | 280 | 95 | 66.0714
LDRO11815 | 2.62 | 26 | 0.10077 | 3565 | 19 | 0.53296 | 0.65 | 0.12 | 81.5385 |  |  |  | 529 | 73 | 86.2004
LDRO20215 | 0.43 | 5 | 0.086 | 701 | 0 | 0 | 0.69 | 0.1 | 85.5072 |  |  |  | 397 | 67 | 83.1234
nd
| Hydrology | [5 empty] | Total phosphorus |  |  | Orthophosphorus |  |  | Total suspended solids |  |  | OP:TP ratios
Value | Rainfall (in) | Duration (hr) | Average intensity (in/hr) | Total volume (gal) | Bypass (gal) | Bypass (%) | Inflow (mg/L) | Outflow (mg/L) | Removal (%) | Inflow (mg/L) | Outflow (mg/L) | Removal (%) | Inflow (mg/L) | Outflow (mg/L) | Removal (%) | TAPE | CRWD
Medians | 0.7 | 9 | 0.072727 | 1300 | 0 | 0 | 0.28 | 0.05 | 81.5385 |  |  |  | 389 | 32 | 91.5686
Mean | 0.75941 | 13 | 0.074225 | 1445.5294 | 85.4706 | 4.3705 | 0.32882 | 0.063529 | 77.4278 |  |  |  | 380.2941 | 40.1176 | 88.1084
Stdev | 0.54097 | 10.5238 | 0.041324 | 828.0387 | 225.8152 | 9.193 | 0.1915 | 0.03872 | 17.8219 |  |  |  | 201.619 | 31.8628 | 8.2155
CV | 0.71235 | 0.80952 | 0.55675 | 0.57283 | 2.642 | 2.1034 | 0.58239 | 0.60949 | 0.23017 |  |  |  | 0.53017 | 0.79423 | 0.093243
LCL | [8 empty] | 69.9 | [5 empty] | 84.8
TAPE median | [6 empty] | 0.28 | 0.05 | 78.7 | 66.75 |  |  | 389 | 32 | 89
Tape mean | [6 empty] | 0.32882 | 0.063529 | 73.42 |  |  |  | 380.2941 | 40.1176 | 86.7
TAPE LCL | [8 empty] | 63.8 | [5 empty] | 79.7
Theoretical value | [8 empty] | 63.75
Inflow (mg/L) | Removal (%)
0.22 | 72.7273
0.31 | 77.4194
0.42 | 83.3333
0.15 | 73.3333
0.17 | 58.8235
0.2 | 80
0.21 | 80.9524
0.17 | 17.6471
0.07 | 85.7143
0.17 | 94.1176
0.28 | 89.2857
0.56 | 91.0714
0.58 | 91.3793
0.32 | 84.375
0.42 | 69.0476
0.65 | 81.5385
0.69 | 85.5072
Inflow (mg/L) | Removal (%)
539 | 94.0631
387 | 87.5969
512 | 91.6016
150 | 88
510 | 91.5686
780 | 97.9487
580 | 94.4828
570 | 78.9474
40 | 75
230 | 92.6087
94 | 93.617
389 | 93.8303
308 | 93.1818
170 | 90
280 | 66.0714
529 | 86.2004
397 | 83.1234

## Up-flo
Site | WUFF, Seattle, WA |  | Ponding depth
Impervious area | 22.7 acres |  | Inst volume (ft3)
Land use | Transportation |  | Media depth
Unit size | 18.75 ft2
Pretreated | yes
| Hydrology | [5 empty] | Total phosphorus |  |  | Orthophosphorus |  |  | Total suspended solids |  |  | OP:TP ratios
Date | Rainfall (in) | Duration (hr) | Average intensity (in/hr) | Total volume (gal) | Bypass (gal) | Bypass (%) | Inflow (mg/L) | Outflow (mg/L) | Removal (%) | Inflow (mg/L) | Outflow (mg/L) | Removal (%) | Inflow (mg/L) | Outflow (mg/L) | Removal (%)
2017-04-12 | 0.26 | 6.3 | 0.04127 | 20575.74 | 0 | 0 | 0.46 | 0.42 | 8.6957 | 0.011 | 0.009 | 18.1818 | 8 | 2 | 75 | 0.023913
2017-04-19 | 0.42 | 15 | 0.028 | 21991.44 | 15605.4 | 70.9612 | 0.154 | 0.022 | 85.7143 | 0.006 | 0.004 | 33.3333 | 35 | 3 | 91.4286 | 0.038961
2017-05-11 | 0.25 | 15.5 | 0.016129 | 9913.22 | 0 | 0 | 0.105 | 0.046 | 56.1905 | 0.011 | 0.019 | -72.7273 | 27 | 2 | 92.5926 | 0.10476
2017-05-15 | 0.73 | 20.75 | 0.035181 | 28993 | 2095 | 7.2259 | 0.052 | 0.04 | 23.0769 | 0.008 | 0.009 | -12.5 | 6 | 2 | 66.6667 | 0.15385
2017-06-08 | 0.32 | 9.5 | 0.033684 | 13096.51 | 0 | 0 | 0.36 | 0.1 | 72.2222 | 0.01 | 0.024 | -140 | 98 | 5 | 94.898 | 0.027778
2017-06-15 | 0.69 | 15.25 | 0.045246 | 4831 | 0 | 0 | 0.054 | 0.068 | -25.9259 | 0.017 | 0.025 | -47.0588 | 55 | 4 | 92.7273 | 0.31481
2017-10-18 | 1.64 | 37.5 | 0.043733 | 11761 | 9.29 | 0.07899 | 0.204 | 0.068 | 66.6667 | 0.019 | 0.022 | -15.7895 | 87.3 | 15.6 | 82.1306 | 0.093137
2017-11-02 | 0.67 | 26.6 | 0.025188 | 10042 | 0 | 0 | 0.186 | 0.064 | 65.5914 | 0.022 | 0.021 | 4.5455 | 40 | 9 | 77.5 | 0.11828
2017-11-04 | 0.97 | 23.8 | 0.040756 | 8850.6 | 0 | 0 | 0.044 | 0.026 | 40.9091 | 0.025 | 0.013 | 48 | 17 | 2 | 88.2353 | 0.56818
2017-11-08 | 0.48 | 28.4 | 0.016901 | 15460.3 | 0 | 0 | 0.082 | 0.038 | 53.6585 | 0.01 | 0.007 | 30 | 21 | 7 | 66.6667 | 0.12195
2017-11-12 | 0.25 | 5.17 | 0.048356 | 5254.9 | 0 | 0 | 0.07 | 0.042 | 40 | 0.009 | 0.007 | 22.2222 | 28 | 14 | 50 | 0.12857
2017-11-13 | 0.26 | 3 | 0.086667 | 1592.9 | 0 | 0 | 0.148 | 0.096 | 35.1351 | 0.014 | 0.018 | -28.5714 | 74 | 28 | 62.1622 | 0.094595
2017-11-19 | 0.32 | 13.25 | 0.024151 | 3764.25 | 0 | 0 | 0.082 | 0.09 | -9.7561 | 0.04 | 0.04 | 0 | 44.6 | 26.6 | 40.3587 | 0.4878
2017-12-28 | 1.31 | 24.5 | 0.053469 | 6451 | 3.8 | 0.058906 | 0.142 | 0.07 | 50.7042 | 0.017 | 0.011 | 35.2941 | 20 | 5 | 75 | 0.11972
2018-01-04 | 0.24 | 7.2 | 0.033333 | 8517.9 | 0 | 0 | 0.122 | 0.048 | 60.6557 | 0.012 | 0.012 | 0 | 30 | 4 | 86.6667 | 0.098361
2018-01-07 | 0.49 | 19.2 | 0.025521 | 12024 | 0 | 0 | 0.03 | 0.048 | -60 | 0.008 | 0.007 | 12.5 | 13.5 | 8 | 40.7407 | 0.26667
2018-01-08 | 0.2 | 5.6 | 0.035714 | 46.33 | 17 | 36.6933 | 0.038 | 0.034 | 10.5263 | 0.005 | 0.007 | -40 | 23 | 17.5 | 23.913 | 0.13158
2018-01-26 | 0.78 | 17.7 | 0.044068 | 15710 | 163.4 | 1.0401 | 0.032 | 0.048 | -50 | 0.005 | 0.006 | -20 | 24 | 19.5 | 18.75 | 0.15625
2018-02-03 | 0.35 | 11.3 | 0.030973 | 7422.1 | 0 | 0 | 0.084 | 0.046 | 45.2381 | 0.01 | 0.013 | -30 | 27.5 | 16 | 41.8182 | 0.11905
2018-02-13 | 0.27 | 3.4 | 0.079412 | 5061.2 | 0 | 0 | 0.096 | 0.086 | 10.4167 | 0.017 | 0.015 | 11.7647 | 28 | 16.2 | 42.1429 | 0.17708
2018-02-28 | 0.65 | 12.4 | 0.052419 | 17488.3 | 0 | 0 | 0.112 | 0.056 | 50 | 0.016 | 0.022 | -37.5 | 46 | 5.5 | 88.0435 | 0.14286
2018-03-08 | 0.48 | 13.4 | 0.035821 | 9440.6 | 0 | 0 | 0.138 | 0.058 | 57.971 | 0.012 | 0.014 | -16.6667 | 60 | 12 | 80 | 0.086957
2018-03-13 | 0.15 | 5 | 0.03 | 1880.8 | 0 | 0 | 0.14 | 0.064 | 54.2857 | 0.013 | 0.011 | 15.3846 | 58 | 11.5 | 80.1724 | 0.092857
2018-03-22 | 0.4 | 13.25 | 0.030189 | 16627 | 0 | 0 | 0.14 | 0.1 | 28.5714 | 0.012 | 0.011 | 8.3333 | 74.5 | 26 | 65.1007 | 0.085714
| Hydrology | [5 empty] | Total phosphorus |  |  | Orthophosphorus |  |  | Total suspended solids |  |  | OP:TP ratios
Value | Rainfall (in) | Duration (hr) | Average intensity (in/hr) | Total volume (gal) | Bypass (gal) | Bypass (%) | Inflow (mg/L) | Outflow (mg/L) | Removal (%) | Inflow (mg/L) | Outflow (mg/L) | Removal (%) | Inflow (mg/L) | Outflow (mg/L) | Removal (%) | TAPE | CRWD
Medians | 0.41 | 13.325 | 0.035448 | 9676.91 | 0 | 0 | 0.1085 | 0.057 | 43.0736 | 0.012 | 0.0125 | 0 | 29 | 8.5 | 75 | 0.11938 | 0.136
Mean | 0.52417 | 14.7071 | 0.039008 | 10699.8371 | 745.5788 | 4.8358 | 0.12812 | 0.074083 | 32.1061 | 0.013708 | 0.014458 | -9.2189 | 39.3917 | 10.8917 | 67.6131 | 0.1564 | 0.13867
Stdev | 0.3647 | 8.8558 | 0.016839 | 7086.6848 | 3193.7665 | 15.9809 | 0.10032 | 0.077037 | 37.7234 | 0.007567 | 0.0082197 | 40.5809 | 25.022 | 8.268 | 22.7703 | 0.13182 | 0.053975
CV | 0.69578 | 0.60214 | 0.43169 | 0.66232 | 4.2836 | 3.3047 | 0.78295 | 1.0399 | 1.175 | 0.552 | 0.56851 | -4.4019 | 0.63521 | 0.75911 | 0.33677 | 0.8428 | 0.38924
TAPE median | [8 empty] | 57.1 | [5 empty] | 77.5
Tape mean | [8 empty] | 57 | [5 empty] | 67.2
TAPE LCL | [14 empty] | 59.9
Plots
Inflow (mg/L) | Removal (%)
0.46 | 8.6957
0.154 | 85.7143
0.105 | 56.1905
0.052 | 23.0769
0.36 | 72.2222
0.54 | -25.9259
0.204 | 66.6667
0.186 | 65.5914
0.044 | 40.9091
0.082 | 53.6585
0.07 | 40
0.148 | 35.1351
0.082 | -9.7561
0.142 | 50.7042
0.122 | 60.6557
0.03 | -60
0.038 | 10.5263
0.032 | -50
0.084 | 45.2381
0.096 | 10.4167
0.112 | 50
0.138 | 57.971
0.14 | 54.2857
0.14 | 28.5714
Inflow (mg/L) | Removal (%)
8 | 75
35 | 91.4286
27 | 92.5926
6 | 66.6667
98 | 94.898
55 | 92.7273
87.3 | 82.1306
40 | 77.5
17 | 88.2353
21 | 66.6667
28 | 50
74 | 62.1622
44.6 | 40.3587
20 | 75
30 | 86.6667
13.5 | 40.7407
23 | 23.913
24 | 18.75
27.5 | 41.8182
28 | 42.1429
46 | 88.0435
60 | 80
58 | 80.1724
74.5 | 65.1007

## Modular wetland
Site | Portland, OR |  | Ponding depth
Impervious area | 0.45 acres total area |  | Inst volume (ft3) |  | 21 (pretreatment chamber)
Land use | Parking lot |  | Media depth
Unit size | 4 X 13 ft
Pretreated | Built in
| Hydrology | [5 empty] | Total phosphorus |  |  | Orthophosphorus |  |  | Total suspended solids |  |  | OP:TP ratios
Date | Rainfall (in) | Duration (hr) | Average intensity (in/hr) | Total volume (gal) | Bypass (gal) | Bypass (%) | Inflow (mg/L) | Outflow (mg/L) | Removal (%) | Inflow (mg/L) | Outflow (mg/L) | Removal (%) | Inflow (mg/L) | Outflow (mg/L) | Removal (%)
2012-04-15 | 0.6 | 10.1 | 0.059406 |  |  |  | 0.092 | 0.026 | 71.7391 |  |  |  | 26 | 2.8 | 89.2308 |  |  | 26 | 89.2308
2012-04-17 | 0.31 | 9.2 | 0.033696 | 1168 | 407 | 34.8459 | 0.14 | 0.02 | 85.7143 |  |  |  | 100 | 2.3 | 97.7 |  |  | 100 | 97.7
2012-04-19 | 0.68 | 9.3 | 0.073118 | 1499 | 991 | 66.1107 | 0.087 | 0.1 | -14.9425 |  |  |  | 46 | 4.8 | 89.5652 |  |  | 46 | 89.5652
2012-04-25 | 0.31 | 9.8 | 0.031633 | 1786 | 112 | 6.271 | 0.15 | 0.062 | 58.6667 |  |  |  | 20 | 3.2 | 84 |  |  | 20 | 84
2012-05-02 | 0.9 | 15.4 | 0.058442 | 902 | 98 | 10.8647 | 0.09 | 0.038 | 57.7778 |  |  |  | 32 | 3 | 90.625 |  |  | 32 | 90.625
2012-05-21 | 0.38 | 13.4 | 0.028358 | 2133 | 4179 | 195.9212 | 0.18 | 0.062 | 65.5556 |  |  |  | 70 | 12 | 82.8571 |  |  | 70 | 82.8571
2012-10-14 | 0.65 | 6.7 | 0.097015 | 3689 | 497 | 13.4725 | 0.18 | 0.079 | 56.1111 |  |  |  | 26 | 7.4 | 71.5385 |  |  | 26 | 71.5385
2012-10-15 | 0.58 | 8.5 | 0.068235 | 1330 | 165 | 12.406 | 0.098 | 0.01 | 89.7959 |  |  |  | 67 | 17 | 74.6269 |  |  | 67 | 74.6269
2012-10-28 | 1.04 | 23.3 | 0.044635 | 1249 | 254 | 20.3363 | 0.066 | 0.039 | 40.9091 |  |  |  | 22 | 4.1 | 81.3636 |  |  | 22 | 81.3636
2012-10-29 | 0.65 | 17.2 | 0.037791 | 2836 | 1885 | 66.4669 | 0.13 | 0.041 | 68.4615 |  |  |  | 57 | 12 | 78.9474 |  |  | 57 | 78.9474
2012-10-31 | 0.49 | 33.3 | 0.014715 | 1802 | 1286 | 71.3651 | 0.1 | 0.039 | 61 |  |  |  | 30 | 11 | 63.3333 |  |  | 30 | 63.3333
2012-11-23 | 1.61 | 17.8 | 0.090449 | 830 | 2806 | 338.0723 | 0.026 | 0.1 |  |  |  |  | 61.5 | 1.7 | 97.2358 |  |  | 61.5 | 97.2358
2012-11-29 | 0.57 | 31.2 | 0.018269 | 1428 | 281 | 19.6779 | 0.093 | 0.036 | 61.2903 |  |  |  | 34.2 | 16 | 53.2164 |  |  | 34.2 | 53.2164
2012-12-02 | 0.35 | 25.8 | 0.013566 | 388 | 188 | 48.4536 | 0.027 | 0.01 | 62.963 |  |  |  | 6.7 | 2.6 | 61.194 |  |  | 6.7 | 61.194
2012-12-03 | 0.51 | 4.3 | 0.1186 | 6309 | 190 | 3.0116 | 0.075 | 0.023 | 69.3333 |  |  |  | 22.8 | 5.7 | 75 |  |  | 22.8 | 75
2012-12-11 | 0.33 | 7.4 | 0.044595 | 5210 | 2370 | 45.4894 | 0.257 | 0.054 | 78.9883 |  |  |  | 6.7 | 5 | 25.3731 |  |  | 6.7 | 25.3731
2012-12-19 | 1.85 | 35.2 | 0.052557 | 3286 | 33 | 1.0043 | 0.073 | 0.025 | 65.7534 |  |  |  | 48.7 | 5.5 | 88.7064 |  |  | 48.7 | 88.7064
2013-01-23 | 0.25 | 4.7 | 0.053191 | 4834 | 272 | 5.6268 | 0.103 | 0.083 | 19.4175 |  |  |  | 42 | 26.7 | 36.4286 |  |  | 42 | 36.4286
2013-01-24 | 0.5 | 16.8 | 0.029762 | 10302 | 399 | 3.873 | 0.098 | 0.039 | 60.2041 |  |  |  | 41.2 | 14.3 | 65.2913 |  |  | 41.2 | 65.2913
2013-02-22 | 0.67 | 6.4 | 0.10469 | 5786 | 572 | 9.8859 | 0.56 | 0.26 | 53.5714 |  |  |  | 339 | 132 | 61.0619 |  |  | 339 | 61.0619
2013-03-19 | 1.03 | 16 | 0.064375 | 12362 | 84 | 0.6795 | 0.398 | 0.13 | 67.3367 |  |  |  | 209 | 47 | 77.512 |  |  | 209 | 77.512
2013-04-04 | 0.22 | 7.5 | 0.029333 | 5820 | 267 | 4.5876 | 2.15 | 0.4 | 81.3953 |  |  |  | 145 | 19 | 86.8966 |  |  | 145 | 86.8966
2013-04-06 | 0.71 | 30.8 | 0.023052 | 24874 | 8491 | 34.136 | 0.165 | 0.041 | 75.1515 |  |  |  | 12 | 2.1 | 82.5 |  |  | 12 | 82.5
2013-04-10 | 0.15 | 3.2 | 0.046875 | 5170 | 2170 | 41.9729 | [6 empty] | 153 | 17 | 88.8889 |  |  | 153 | 88.8889
2013-04-18 | 0.39 | 10.9 | 0.03578 | 2251 | 789 | 35.0511 | [6 empty] | 20.6 | 2.6 | 87.3786 |  |  | 20.6 | 87.3786
2013-04-29 | 0.14 | 0.3 | 0.46667 | 1519 | 154 | 10.1382 | [6 empty] | 186 | 21 | 88.7097 |  |  | 186 | 88.7097
2013-05-16 | 0.17 | 4.8 | 0.035417 | 16628 | 6982 | 41.9894 | 0.114 | 0.051 | 55.2632 |  |  |  | 251 | 20.8 | 91.7131 |  |  | 251 | 91.7131
2013-05-21 | 0.43 | 6.3 | 0.068254 | 4597 | 762 | 16.576 | 0.212 | 0.1 | 52.8302 |  |  |  | 79 | 20.5 | 74.0506 |  |  | 79 | 74.0506
|  |  |  | 5181 | 6085 | 117.4484
|  |  |  | 8123 | 2694 | 33.1651
|  |  |  | 2937 | 5052 | 172.0123
|  |  |  | 8116 | 2437 | 30.0271
|  |  |  | 3119 | 918 | 29.4325
|  |  |  | 2600 | 490 | 18.8462
|  |  |  | 11554 | 4597 | 39.7871
Dates differ
| Hydrology | [5 empty] | Total phosphorus |  |  | Orthophosphorus |  |  | Total suspended solids |  |  | OP:TP ratios
Value | Rainfall (in) | Duration (hr) | Average intensity (in/hr) | Total volume (gal) | Bypass (gal) | Bypass (%) | Inflow (mg/L) | Outflow (mg/L) | Removal (%) | Inflow (mg/L) | Outflow (mg/L) | Removal (%) | Inflow (mg/L) | Outflow (mg/L) | Removal (%) | TAPE | CRWD
Medians | 0.505 | 9.95 | 0.045755 | 3202.5 | 667 | 29.7298 | 0.103 | 0.041 | 62.1266 |  |  |  | 44 | 9.2 | 81.9318
Mean | 0.58821 | 13.7714 | 0.065803 | 5047.5882 | 1734.0294 | 47.0295 | 0.22656 | 0.07472 | 60.1786 |  |  |  | 76.9429 | 15.6821 | 76.6052
Stdev | 0.4036 | 9.8256 | 0.083131 | 5140.9626 | 2208.5935 | 68.0785 | 0.41711 | 0.085233 | 21.6561 |  |  |  | 82.0987 | 24.9427 | 17.2712
CV | 0.68614 | 0.71348 | 1.2633 | 1.0185 | 1.2737 | 1.4476 | 1.8411 | 1.1407 | 0.35986 |  |  |  | 1.067 | 1.5905 | 0.22546
TAPE median | [6 empty] | 0.1725 | 0.062 | 63.2778 |  |  |  | 46 | 11 | 82.8571
Tape mean | [6 empty] | 0.34564 | 0.10157 | 62.8188 |  |  |  | 62.381 | 10.781 | 79.1234
TAPE LCL | [14 empty] | 71.2
TP Inflow (mg/L) | Removal (%)
0.092 | 71.7391
0.14 | 85.7143
0.087 | -14.9425
0.15 | 58.6667
0.09 | 57.7778
0.18 | 65.5556
0.18 | 56.1111
0.098 | 89.7959
0.066 | 40.9091
0.13 | 68.4615
0.1 | 61
0.093 | 61.2903
0.027 | 62.963
0.075 | 69.3333
0.257 | 78.9883
0.073 | 65.7534
0.103 | 19.4175
0.098 | 60.2041
0.56 | 53.5714
0.398 | 67.3367
0.165 | 75.1515
0.114 | 55.2632
0.212 | 52.8302
TSS Inflow (mg/L) | Removal (%)
26 | 89.2308
100 | 97.7
46 | 89.5652
20 | 84
32 | 90.625
70 | 82.8571
26 | 71.5385
67 | 74.6269
22 | 81.3636
57 | 78.9474
30 | 63.3333
61.5 | 97.2358
34.2 | 53.2164
6.7 | 61.194
22.8 | 75
6.7 | 25.3731
48.7 | 88.7064
42 | 36.4286
41.2 | 65.2913
339 | 61.0619
209 | 77.512
145 | 86.8966
12 | 82.5
153 | 88.8889
20.6 | 87.3786
186 | 88.7097
251 | 91.7131
79 | 74.0506

## Bayfilter
Site | Woodinville, WA |  | Ponding depth |  | 28 inches
Impervious area |  |  | Inst volume (ft3) |  | 1026.6667
Land use | Comm; transport |  | Media depth
Unit size | 44X10 |  | BaySeparator pretreatment
| Hydrology | [5 empty] | Total phosphorus |  |  | Orthophosphorus |  |  | Total suspended solids |  |  | OP:TP ratios
Date | Rainfall (in) | Duration (hr) | Average intensity (in/hr) | Total volume (gal) | Bypass (gal) | Bypass (%) | Inflow (mg/L) | Outflow (mg/L) | Removal (%) | Inflow (mg/L) | Outflow (mg/L) | Removal (%) | Inflow (mg/L) | Outflow (mg/L) | Removal (%)
2013-11-11 | 0.37 | 5 | 0.074 |  |  | 0 | 0.14 | 0.043 | 69.2857 |  |  |  | 34 | 2.5 | 92.6471
2013-11-18 | 0.26 | 3 | 0.086667 |  |  | 9 | 0.11 | 0.054 | 50.9091 |  |  |  | 20 | 2.5 | 87.5
2013-12-13 | 0.2 | 6 | 0.033333 |  |  | 0 | 0.32 | 0.14 | 56.25 |  |  |  | 120 | 14 | 88.3333
2013-12-17 | 0.24 | 4 | 0.06 |  |  | 0 | 0.13 | 0.068 | 47.6923 |  |  |  | 51 | 10 | 80.3922
2014-02-13 | 0.68 | 14 | 0.048571 |  |  | 0 | 0.22 | 0.055 | 75 |  |  |  | 140 | 13 | 90.7143
2014-02-25 | 0.43 | 7 | 0.061429 |  |  | 0 | 0.073 | 0.021 | 71.2329 |  |  |  | 22 | 2.5 | 88.6364
2014-05-12 | 0.45 | 7 | 0.064286 |  |  | 0 | 0.17 | 0.037 | 78.2353 |  |  |  | 61 | 2.5 | 95.9016
2014-05-27 | 0.46 | 8 | 0.0575 |  |  | 0 | 0.15 | 0.045 | 70 |  |  |  | 35 | 2.5 | 92.8571
2014-06-19 | 0.24 | 7 | 0.034286 |  |  | 0 | 0.14 | 0.067 | 52.1429 |  |  |  | 17 | 9 | 47.0588
2014-06-30 | 0.21 | 6 | 0.035 |  |  | 0 | 0.24 | 0.077 | 67.9167 |  |  |  | 90 | 15 | 83.3333
2015-03-17 | 0.22 | 6 | 0.036667 |  |  | 0 | 0.17 | 0.049 | 71.1765 |  |  |  | 55 | 2.5 | 95.4545
2015-03-30 | 0.31 | 7 | 0.044286 |  |  | 0 | 0.29 | 0.12 | 58.6207 |  |  |  | 110 | 11 | 90
[7 empty] | Total phosphorus | [5 empty] | TSS
Value | [6 empty] | Inflow (mg/L) | Outflow (mg/L) | Removal (%) |  |  |  | Inflow (mg/L) | Outflow (mg/L) | Removal (%)
Medians | [6 empty] | 0.16 | 0.0545 | 68.6012 |  |  |  | 53 | 5.75 | 89.3182
Mean | [6 empty] | 0.17942 | 0.064667 | 64.0385 |  |  |  | 62.9167 | 7.25 | 86.0691
Stdev | [6 empty] | 0.073883 | 0.034227 | 10.3292 |  |  |  | 42.2104 | 5.2114 | 13.0955
CV | [6 empty] | 0.41179 | 0.52929 | 0.1613 |  |  |  | 0.67089 | 0.71882 | 0.15215
TAPE median | [6 empty] | 0.16 | 0.0545 | 68.6012 |  |  |  | 53 | 5.75 | 89.3182
Tape mean | [6 empty] | 0.17942 | 0.064667 | 64.0385 |  |  |  | 62.9167 | 7.25 | 86.0691
Bootstrap | [8 empty] | 59.38 | [5 empty] | 79.21 | Using reporting limit
[15 empty] | 81.07 | Using half R.L.
[15 empty] | 87.36 | Using RL with outlier gone
Inflow (mg/L) | Removal (%)
0.14 | 69.2857
0.11 | 50.9091
0.32 | 56.25
0.13 | 47.6923
0.22 | 75
0.073 | 71.2329
0.17 | 78.2353
0.15 | 70
0.14 | 52.1429
0.24 | 67.9167
0.17 | 71.1765
0.29 | 58.6207
Inflow (mg/L) | Removal (%)
34 | 92.6471
20 | 87.5
120 | 88.3333
51 | 80.3922
140 | 90.7143
22 | 88.6364
61 | 95.9016
35 | 92.8571
17 | 47.0588
90 | 83.3333
55 | 95.4545
110 | 90

## StormGarden
Site | Seattle, WA |  | Ponding depth
Impervious area | 22.7 acres |  | Inst volume (ft3)
Land use | Freeway |  | Media depth |  | 21 inches plus 3 inches mulch
Unit size | multiple 4X6 units |  | Pretreatment |  | Catch basins
| Hydrology | [5 empty] | Total phosphorus |  |  | Orthophosphorus |  |  | Total suspended solids
Date | Rainfall (in) | Duration (hr) | Average intensity (in/hr) | Total volume (gal) | Bypass (gal) | Bypass (%) | Inflow (mg/L) | Outflow (mg/L) | Removal (%) | Inflow (mg/L) | Outflow (mg/L) | Removal (%) | Inflow (mg/L) | Outflow (mg/L) | Removal (%)
2017-05-11 | 0.25 | 16 | 0.02 |  |  |  | 0.208 | 0.142 | 31.7308 | 0.017 | 0.09 | -429.4118 | 90 | 9 | 90
2017-05-15 | 0.73 | 21 | 0.04 |  |  |  | 0.076 | 0.03 | 60.5263 | 0.004 | 0.006 | -50 | 28 | 3 | 89.2857
2017-06-08 | 0.32 | 10 | 0.03 |  |  |  | 0.252 | 0.104 | 58.7302 | 0.018 | 0.012 | 33.3333 | 48 | 1 | 97.9167
2017-06-15 | 0.69 | 15 | 0.05
2007-11-02 | 0.67 | 27 | 0.03 |  |  |  | 0.136 | 0.07 | 48.5294 | 0.031 | 0.017 | 45.1613 | 12 | 3 | 75
2017-11-04 | 0.97 | 24 | 0.04 |  |  |  | 0.054 | 0.02 | 62.963 | 0.028 | 0.015 | 46.4286 | 7 | 1 | 85.7143
2017-11-08 | 0.46 | 28 | 0.02 |  |  |  | 0.064 | 0.026 | 59.375 | 0.009 | 0.004 | 55.5556 | 15 | 4 | 73.3333
2017-11-12 | 0.25 | 5 | 0.05 |  |  |  | 0.076 | 0.03 | 60.5263 | 0.009 | 0.007 | 22.2222 | 29 | 5 | 82.7586
2017-11-19 | 0.76 | 18 | 0.04 |  |  |  | 0.09 | 0.024 | 73.3333 | 0.004 | 0.005 | -25 | 45.8 | 1.4 | 96.9432
2017-11-21 | 1.92 | 35 | 0.06 |  |  |  | 0.088 | 0.036 | 59.0909 | 0.009 | 0.012 | -33.3333 | 32 | 7 | 78.125
2017-11-30 | 0.31 | 5 | 0.06 |  |  |  | 0.066 | 0.038 | 42.4242 | 0.01 | 0.011 | -10 | 14 | 5 | 64.2857
2017-12-02 | 0.79 | 19 | 0.04 |  |  |  | 0.08 | 0.016 | 80 | 0.008 | 0.007 | 12.5 | 20 | 2 | 90
2017-12-28 | 1.31 | 25 | 0.05 |  |  |  | 0.152 | 0.082 | 46.0526 | 0.008 | 0.016 | -100 | 98 | 6 | 93.8776
2018-01-04 | 0.37 | 13 | 0.03 |  |  |  | 0.108 | 0.054 | 50 | 0.017 | 0.015 | 11.7647 | 21.5 | 4.5 | 79.0698
2018-01-08 | 0.23 | 9 | 0.02 |  |  |  | 0.03 | 0.02 | 33.3333 | 0.006 | 0.006 | 0 | 19 | 2 | 89.4737
2018-01-17 | 1.18 | 16 | 0.07 |  |  |  | 0.06 | 0.026 | 56.6667 | 0.008 | 0.007 | 12.5 | 21 | 5 | 76.1905
2018-01-23 | 1.02 | 21 | 0.05 |  |  |  | 0.062 | 0.038 | 38.7097 | 0.01 | 0.012 | -20 | 43 | 8 | 81.3953
2018-01-26 | 0.78 | 18 | 0.04 |  |  |  | 0.078 | 0.022 | 71.7949 | 0.004 | 0.004 | 0 | 41 | 7 | 82.9268
2018-02-01 | 0.58 | 11 | 0.05 |  |  |  | 0.068 | 0.034 | 50 | 0.012 | 0.009 | 25 | 52 | 3 | 94.2308
2018-02-03 | 0.35 | 11 | 0.03 |  |  |  | 0.056 | 0.02 | 64.2857 | 0.009 | 0.006 | 33.3333 | 34 | 2 | 94.1176
2018-02-13 | 0.27 | 3 | 0.08 |  |  |  | 0.092 | 0.042 | 54.3478 | 0.017 | 0.016 | 5.8824 | 27 | 2 | 92.5926
2018-11-22 | 0.39 | 3 | 0.12 |  |  |  | 0.346 | 0.068 | 80.3468 | 0.014 | 0.041 | -192.8571 | 289 | 5 | 98.2699
[7 empty] | Total phosphorus | [5 empty] | TSS
Value | [6 empty] | Inflow (mg/L) | Outflow (mg/L) | Removal (%) |  |  |  | Inflow (mg/L) | Outflow (mg/L) | Removal (%)
Medians | 0.625 | 16 | 0.04 |  |  |  | 0.078 | 0.034 | 58.7302 | 0.009 | 0.011 | 5.8824 | 29 | 4 | 89.2857
Mean | 0.66364 | 16.0455 | 0.046364 |  |  |  | 0.10676 | 0.044857 | 56.3222 | 0.012 | 0.015143 | -26.52 | 46.9667 | 4.0905 | 85.9765
Stdev | 0.42336 | 8.6271 | 0.022792 |  |  |  | 0.076225 | 0.032141 | 13.6363 | 0.0072526 | 0.018924 | 107.8571 | 60.1455 | 2.3541 | 9.2379
CV | 0.63794 | 0.53766 | 0.49159 |  |  |  | 0.71397 | 0.71651 | 0.24211 | 0.60438 | 1.2497 | -4.067 | 1.2806 | 0.57551 | 0.10745
TAPE median | [8 empty] | 58.9 |  |  | -44.1 |  |  | 91.9
Tape mean | [8 empty] | 57.47 |  |  | -105 |  |  | 89
TAPE LCL | [14 empty] | 82.8
Inflow (mg/L) | Removal (%)
0.208 | 31.7308
0.076 | 60.5263
0.252 | 58.7302
0.136 | 48.5294
0.054 | 62.963
0.064 | 59.375
0.076 | 60.5263
0.09 | 73.3333
0.088 | 59.0909
0.066 | 42.4242
0.08 | 80
0.152 | 46.0526
0.108 | 50
0.03 | 33.3333
0.06 | 56.6667
0.062 | 38.7097
0.078 | 71.7949
0.068 | 50
0.056 | 64.2857
0.092 | 54.3478
0.346 | 80.3468
Inflow (mg/L) | Removal (%)
90 | 90
28 | 89.2857
48 | 97.9167
12 | 75
7 | 85.7143
15 | 73.3333
29 | 82.7586
45.8 | 96.9432
32 | 78.125
14 | 64.2857
20 | 90
98 | 93.8776
21.5 | 79.0698
19 | 89.4737
21 | 76.1905
43 | 81.3953
41 | 82.9268
52 | 94.2308
34 | 94.1176
27 | 92.5926

## TreePod
Site | Seattle, WA |  | Ponding depth
Impervious area | 22.7 acres |  | Inst volume (ft3)
Land use | Freeway |  | Media depth |  | 18 inches plus 3 inches mulch
Unit size | multiple 4X6 units |  | Pretreatment |  | Catch basins
| Hydrology | [5 empty] | Total phosphorus |  |  | Orthophosphorus |  |  | Total suspended solids
Date | Rainfall (in) | Duration (hr) | Average intensity (in/hr) | Total volume (gal) | Bypass (gal) | Bypass (%) | Inflow (mg/L) | Outflow (mg/L) | Removal (%) | Inflow (mg/L) | Outflow (mg/L) | Removal (%) | Inflow (mg/L) | Outflow (mg/L) | Removal (%)
2017-03-03 | 0.32 | 10.3 | 0.03 |  |  |  | 0.108 | 0.04 | 62.963 |  |  |  | 89 | 20 | 77.5281
2017-03-07 | 0.43 | 13.7 | 0.03 |  |  |  | 0.078 | 0.05 | 35.8974 |  |  |  | 35 | 6 | 82.8571
2017-03-29 | 0.53 | 10 | 0.05 |  |  |  | 0.086 | 0.038 | 55.814 |  |  |  | 36 | 6 | 83.3333
2017-04-04 | 0.62 | 24.8 | 0.03 |  |  |  | 0.104 | 0.06 | 42.3077 |  |  |  | 40 | 7 | 82.5
2017-04-06 | 0.19 | 4.8 | 0.04 |  |  |  | 0.076 | 0.028 | 63.1579 |  |  |  | 23 | 4 | 82.6087
2017-04-10 | 0.24 | 2 | 0.12 |  |  |  | 0.068 | 0.018 | 73.5294 |  |  |  | 17 | 4 | 76.4706
2017-04-12 | 0.26 | 6.3 | 0.04 |  |  |  | 0.064 | 0.028 | 56.25 |  |  |  | 27 | 9 | 66.6667
2017-04-19 | 0.43 | 15.4 | 0.03 |  |  |  | 0.122 | 0.03 | 75.4098 |  |  |  | 53 | 2 | 96.2264
2017-04-26 | 0.22 | 12.7 | 0.02 |  |  |  | 0.184 | 0.028 | 84.7826 |  |  |  | 111 | 2 | 98.1982
2017-05-02 | 0.47 | 12.8 | 0.04 |  |  |  | 0.146 | 0.03 | 79.4521 |  |  |  | 41 | 2 | 95.122
2017-05-04 | 0.6 | 16.9 | 0.04 |  |  |  | 0.184 | 0.052 | 71.7391 |  |  |  | 130 | 4 | 96.9231
2017-05-11 | 0.2 | 15.5 | 0.02 |  |  |  | 0.354 | 0.05 | 85.8757 |  |  |  | 136 | 3 | 97.7941
2017-05-15 | 0.73 | 20.8 | 0.04 |  |  |  | 0.082 | 0.016 | 80.4878 |  |  |  | 34 | 4 | 88.2353
[7 empty] | Total phosphorus | [5 empty] | TSS
Value | [6 empty] | Inflow (mg/L) | Outflow (mg/L) | Removal (%) |  |  |  | Inflow (mg/L) | Outflow (mg/L) | Removal (%)
Medians | 0.43 | 12.8 | 0.04 |  |  |  | 0.104 | 0.03 | 71.7391 |  |  |  | 40 | 4 | 83.3333
Mean | 0.40308 | 12.7692 | 0.040769 |  |  |  | 0.12738 | 0.036 | 66.7436 |  |  |  | 59.3846 | 5.6154 | 86.4972
Stdev | 0.18002 | 6.3024 | 0.025318 |  |  |  | 0.079299 | 0.013638 | 15.7937 |  |  |  | 41.9395 | 4.8052 | 9.8906
CV | 0.44661 | 0.49356 | 0.62102 |  |  |  | 0.62251 | 0.37884 | 0.23663 |  |  |  | 0.70624 | 0.85572 | 0.11435
TAPE median | [6 empty] | 0.146 |  | 75.4 | [5 empty] | 91.9
Tape mean | [6 empty] | 0.172 |  | 71.8 | [5 empty] | 89
LCL | [8 empty] | 59.43 | [5 empty] | 82.1
Inflow (mg/L) | Removal (%)
0.108 | 62.963
0.078 | 35.8974
0.086 | 55.814
0.104 | 42.3
0.076 | 63.1579
0.068 | 73.5294
0.064 | 56.25
0.122 | 75.4098
0.184 | 84.7826
0.146 | 79.4521
0.184 | 71.7391
0.354 | 85.8757
0.082 | 80.4878
Inflow (mg/L) | Removal (%)
89 | 77.5281
35 | 82.8571
36 | 83.3333
40 | 82.5
23 | 82.6087
17 | 76.4706
27 | 66.6667
53 | 96.2264
111 | 98.1982
41 | 95.122
130 | 96.9231
136 | 97.7941
34 | 88.2353

## Kristar flo-gard
Site | Seattle, WA |  | Ponding depth
Impervious area | 1.69 acres |  | Inst volume (ft3)
Land use | Parking; roadway |  | Media depth
Unit size | 6 X 11 unit |  | Pretreatment
| Hydrology | [5 empty] | Total phosphorus |  |  | Orthophosphorus |  |  | Total suspended solids
Date | Rainfall (in) | Duration (hr) | Average intensity (in/hr) | Total volume (gal) | Bypass (gal) | Bypass (%) | Inflow (mg/L) | Outflow (mg/L) | Removal (%) | Inflow (mg/L) | Outflow (mg/L) | Removal (%) | Inflow (mg/L) | Outflow (mg/L) | Removal (%) | OP:TP
2009-05-02 | 0.41 | 11 | 0.04 |  | 34 |  | 0.585 | 0.225 | 61.5385 | 0.004 | 0.007 |  | 195 | 87 | 55.3846 | 0.68376 | 0.034
2009-05-06 | 0.28 | 14 | 0.02 |  | 36 |  | 0.174 | 0.051 | 70.6897 | 0.039 | 0.003 | 92.3077 | 58 | 11 | 81.0345 | 22.4138 | 0.054
2009-05-13 | 0.62 | 16 | 0.04 |  | 39 |  | 0.127 | 0.048 | 62.2047 | 0.016 | 0.004 |  | 70 | 6.7 | 90.4286 | 12.5984 | 0.067
2009-05-18 | 0.36 | 4 | 0.08 |  | 40 |  | 0.444 | 0.053 | 88.0631 | 0.138 | 0.016 | 88.4058 | 139 | 7.5 | 94.6043 | 31.0811 | 0.072
2009-08-13 | 0.18 | 2 | 0.08 |  | 48 |  | 0.314 | 0.203 | 35.3503 | 0.058 | 0.08 | -37.931 | 170 | 25.5 | 85 | 18.4713 | 0.081
2009-09-05 | 0.17 | 4 | 0.04 |  | 50 |  | 0.381 | 0.154 | 59.5801 | 0.041 | 0.064 | -56.0976 | 190 | 27 | 85.7895 | 10.7612 | 0.082
2009-09-19 | 0.3 | 6 | 0.05 |  | 53 |  | 0.111 | 0.112 | -0.9009 | 0.057 | 0.073 | -28.0702 | 28 | 5.3 | 81.0714 | 51.3514 | 0.098
2009-10-02 | 0.18 | 2 | 0.08 |  | 55 |  | 0.098 | 0.099 |  | 0.041 | 0.056 |  | 22 | 15 | 31.8182 | 41.8367 | 0.107
2009-10-17 | 0.05 | 6 | 0.01 |  | 59 |  | 0.081 | 0.044 |  | 0.011 | 0.015 |  | 15 | 5.5 | 63.3333 | 13.5802 | 0.111
2009-10-28 | 0.28 | 10 | 0.03 |  | 64 |  | 0.034 | 0.027 | 20.5882 | 0.007 | 0.007 | 0 | 9 | 3.7 | 58.8889 | 20.5882 | 0.113
2009-10-30 | 0.24 | 8 | 0.03 |  | 65 |  | 0.082 | 0.057 | 30.4878 | 0.003 | 0.007 | -133.3333 | 41 | 13 | 68.2927 | 3.6585 | 0.118
2009-11-16 | 0.88 | 22 | 0.04 |  | 73 |  | 0.107 | 0.017 | 84.1121 | 0.003 | 0.002 | 33.3333 | 65 | 3 | 95.3846 | 2.8037 | 0.127
2009-11-18 | 0.98 | 28 | 0.03 |  | 75 |  | 0.072 | 0.022 | 69.4444 | 0.003 | 0.003 | 0 | 36 | 6 | 83.3333 | 4.1667 | 0.162
2009-11-21 | 1 | 17 | 0.06 |  | 77 |  | 0.054 | 0.02 | 62.963 | 0.002 | 0.002 | 0 | 12 | 5.5 | 54.1667 | 3.7037 | 0.174
2009-11-25 | 1.07 | 15 | 0.07 |  | 78 |  | 0.113 | 0.025 | 77.8761 | 0.01 | 0.005 | 50 | 71 | 4 | 94.3662 | 8.8496 | 0.218
2009-12-14 | 0.57 | 20 | 0.03 |  | 81 |  | 0.464 | 0.126 | 72.8448 | 0.021 | 0.016 | 23.8095 | 182 | 36 | 80.2198 | 4.5259 | 0.314
2009-12-16 | 0.45 | 16 | 0.03 |  | 83 |  | 0.218 | 0.063 | 71.1009 | 0.016 | 0.007 | 56.25 | 109 | 18 | 83.4862 | 7.3394 | 0.381
2010-01-12 | 0.46 | 30.6 | 0.04 |  | 97 |  | 0.118 | 0.066 |  | 0.009 | 0.004 |  | 55 | 21 | 61.8182 | 7.6271 | 0.444
2010-01-14 | 0.41 | 9 | 0.05 |  | 98 |  | 0.067 | 0.044 | 34.3284 | 0.006 | 0.004 | 33.3333 | 30 | 15 | 50 | 8.9552 | 0.464
2010-02-15 | 0.28 | 10 | 0.03 |  | 113 |  | 1.08 | 0.043 | 96.0185 | 0.19 | 0.006 | 96.8421 | 168 | 11 | 93.4524 | 17.5926 | 0.585
2010-02-23 | 0.31 | 16 | 0.02 |  | 114 |  | 0.624 | 0.111 | 82.2115 | 0.067 | 0.004 | 94.0299 | 103 | 27 | 73.7864 | 10.7372 | 0.624
2010-02-26 | 0.89 | 34 | 0.03 |  | 115 |  | 0.162 | 0.059 | 63.5802 | 0.011 | 0.009 | 18.1818 | 60 | 13 | 78.3333 | 6.7901 | 1.08
[7 empty] | Total phosphorus |  |  | Soluble reactive phosphorus |  |  | TSS
Value | [6 empty] | Inflow (mg/L) | Outflow (mg/L) | Removal (%) | Inflow (mg/L) | Outflow (mg/L) | Removal (%) | Inflow (mg/L) | Outflow (mg/L) | Removal (%)
Medians | 0.28 | 8 | 0.04 |  |  |  | 0.1225 | 0.055 | 63.5802 | 0.0135 | 0.007 | 23.8095 | 62.5 | 12 | 80.6271 | 9.8462
Mean | 0.37923 | 10.2308 | 0.043846 |  |  |  | 0.25045 | 0.075864 | 60.1096 | 0.034227 | 0.017909 | 19.4742 | 83.0909 | 16.6682 | 74.727 | 14.0962
Stdev | 0.28105 | 7.9389 | 0.022927 |  |  |  | 0.25648 | 0.057938 | 25.1655 | 0.04724 | 0.024947 | 61.2599 | 63.262 | 18.1534 | 17.107 | 12.9522
CV | 0.74111 | 0.77598 | 0.52289 |  |  |  | 1.0241 | 0.76371 | 0.41866 | 1.3802 | 1.393 | 3.1457 | 0.76136 | 1.0891 | 0.22893 | 0.91885
LCL | [8 empty] | 50.7 (55.4) | [5 empty] | 68.5
TAPE median | [8 empty] | 70.7 | [5 empty] | 81.1
Tape mean | [8 empty] | 62.2 (68.5) | [5 empty] | 77.2
TAPE LCL | [8 empty] | 48.8 (60.6) | [5 empty] | 70.5
Inflow (mg/L) | Removal (%)
0.585 | 61.5385
0.174 | 70.6897
0.127 | 62.2047
0.444 | 88.0631
0.314 | 35.3503
0.381 | 59.5801
0.111 | -0.9009
0.034 | 20.5882
0.082 | 30.4878
0.107 | 84.1121
0.072 | 69.4444
0.054 | 62.963
0.113 | 77.8761
0.464 | 72.8448
0.218 | 71.1009
0.067 | 34.3284
1.08 | 96.0185
0.624 | 82.2115
0.162 | 63.5802
Inflow (mg/L) | Removal (%)
195 | 55.3846
58 | 81.0345
70 | 90.4286
139 | 94.6043
170 | 85
190 | 85.7895
28 | 81.0714
22 | 31.8182
15 | 63.3333
9 | 58.8889
41 | 68.2927
65 | 95.3846
36 | 83.3333
12 | 54.1667
71 | 94.3662
182 | 80.2198
109 | 83.4862
55 | 61.8182
30 | 50
168 | 93.4524
103 | 73.7864
60 | 78.3333

## Summary
MTD | Median inflow TP (mg/L) | TP removal (%) |  |  |  |  | TSS removal (%) |  |  |  | Mean bypass (%) | TP removal affected by inflow concentration
|  | Median | Mean | LCL (95%) | TAPE median | TAPE LCL (95%) | Median | Mean | TAPE median | LCL (95%)
Filterra | 0.09 | 67 | 60.1 | 52 | 78.5 | 69.4 | 89.5 | 86.2 | 91 | 82.8 | 0.42 | Yes
Phosphosorb | 0.28 | 81.5 | 77.4 | 69.7 | 81.5 | 69 | 91.6 | 88.1 | 84.8 | 91.6 | 4.37 | No
Up-Flo | 0.11 | 43.1 | 32.1 | 19.1 | 57.1 | 49.9 | 75 | 67.6 | 77.5 | 59.9 | 4.84 | Yes
Modular wetland | 0.1 | 61.3 | 60.2 | 58.8 | 63.3 | 54.12 | 81.9 | 76.6 | 82.9 | 71 | 29.7 | No
MTD | Phosphorus |  |  | TSS
| Tier 1 (basic) | Tier 2 | Tier 3
Filterra | 50 | 58 | 65
Phosphosorb | 50 | 65 | 75
Up-Flo | 50 | NA | NA
Modular wetland | 50 | 54 | 60

## worksheet
85.7143 | 0.006 | 0.17857 | OP:TP ratio | Filterra | UpFlo | Inflow (mg/L) | Removal (%)
56.1905 | 0.011 |  | 0.038961 |  | 85.7143 | 0.17 | 94.1176
23.0769 | 0.008 |  | 0.027778 |  | 72.2222 | 0.58 | 91.3793
72.2222 | 0.01 | 0.6375 | 0.093137 |  | 66.6667 | 0.56 | 91.0714
-25.9259 | 0.017 |  | 0.11828 |  | 65.5914 | 0.098 | 89.7959
66.6667 | 0.019 |  | 0.098361 |  | 60.6557 | 0.28 | 89.2857
65.5914 | 0.022 |  | 0.086957 |  | 57.971 | 0.154 | 85.7143
40.9091 | 0.025 |  | 0.10476 |  | 56.1905 | 0.154 | 85.7143
53.6585 | 0.01 |  | 0.092857 |  | 54.2857 | 0.07 | 85.7143
40 | 0.009 |  | 0.12195 |  | 53.6585 | 0.14 | 85.7143
35.1351 | 0.014 |  | 0.11972 |  | 50.7042 | 0.69 | 85.5072
-9.7561 | 0.04 |  | 0.14286 |  | 50 | 0.32 | 84.375
50.7042 | 0.017 |  | 0.11905 |  | 45.2381 | 0.42 | 83.3333
-60 | 0.008 |  | 0.12857 |  | 40 | 0.65 | 81.5385
10.5263 | 0.005 |  | 0.094595 |  | 35.1351 | 0.21 | 80.9524
-50 | 0.005 |  | 0.085714 |  | 28.5714 | 0.2 | 80
45.2381 | 0.01 |  | 0.15385 |  | 23.0769 | 0.257 | 78.9883
10.4167 | 0.017 |  | 0.13158 |  | 10.5263 | 0.31 | 77.4194
50 | 0.016 |  | 0.17708 |  | 10.4167 | 0.165 | 75.1515
57.971 | 0.012 |  | 0.023913 |  | 8.6957 | 0.15 | 73.3333
|  |  | 0.25 | 60 |  | 0.22 | 72.7273
|  |  | 0.2 | 26 |  | 0.36 | 72.2222
|  |  | 0.25 | 28 |  | 0.36 | 72.2222
|  |  | 0.33333 | 29 |  | 0.092 | 71.7391
|  |  | 0.030303 | 82 |  | 0.075 | 69.3333
|  |  | 0.058824 | 88 |  | 0.42 | 69.0476
|  |  | 0.090909 | 46 |  | 0.13 | 68.4615
|  |  | 0.076923 | 68 |  | 0.398 | 67.3367
|  |  | 0.11111 | 67 |  | 0.204 | 66.6667
|  |  | 0.25 | 44 |  | 0.204 | 66.6667
|  |  | 0.11111 | 72 |  | 0.073 | 65.7534
|  |  | 0.066667 | 83 |  | 0.186 | 65.5914
|  |  | 0.16667 | 59 |  | 0.186 | 65.5914
|  |  | 0.076923 | 75 |  | 0.18 | 65.5556
|  |  | 0.055556 | 71 |  | 0.027 | 62.963
|  |  | 0.019231 | 90 |  | 0.093 | 61.2903
|  |  | 0 | 69 |  | 0.1 | 61
|  |  | 0.14286 | 54 |  | 0.122 | 60.6557
|  |  | 0.041667 | 95 |  | 0.122 | 60.6557
|  |  | 0 | 33 |  | 0.098 | 60.2041
|  |  | 0.33333 | 23 |  | 0.17 | 58.8235
[6 empty] | 0.15 | 58.6667
[6 empty] | 0.138 | 57.971
[6 empty] | 0.138 | 57.971
[6 empty] | 0.09 | 57.7778
[6 empty] | 0.105 | 56.1905
[6 empty] | 0.105 | 56.1905
[6 empty] | 0.18 | 56.1111
[6 empty] | 0.114 | 55.2632
[6 empty] | 0.14 | 54.2857
[6 empty] | 0.14 | 54.2857
[6 empty] | 0.082 | 53.6585
[6 empty] | 0.082 | 53.6585
[6 empty] | 0.56 | 53.5714
[6 empty] | 0.212 | 52.8302
[6 empty] | 0.142 | 50.7042
[6 empty] | 0.142 | 50.7042
[6 empty] | 0.112 | 50
[6 empty] | 0.112 | 50
[6 empty] | 0.084 | 45.2381
[6 empty] | 0.084 | 45.2381
[6 empty] | 0.066 | 40.9091
[6 empty] | 0.044 | 40.9091
[6 empty] | 0.044 | 40.9091
[6 empty] | 0.07 | 40
[6 empty] | 0.07 | 40
[6 empty] | 0.148 | 35.1351
[6 empty] | 0.148 | 35.1351
[6 empty] | 0.14 | 28.5714
[6 empty] | 0.14 | 28.5714
[6 empty] | 0.052 | 23.0769
[6 empty] | 0.052 | 23.0769
[6 empty] | 0.103 | 19.4175
[6 empty] | 0.17 | 17.6471
[6 empty] | 0.038 | 10.5263
[6 empty] | 0.038 | 10.5263
[6 empty] | 0.096 | 10.4167
[6 empty] | 0.096 | 10.4167
[6 empty] | 0.46 | 8.6957
[6 empty] | 0.46 | 8.6957

## devices
Device name | Manufacturer | TAPE approval date | Total suspended solids | Total phosphorus | check | pollutants
BioPod Biofilter with Curb Inlet | Oldcastle Infrastructure, Inc. | 2019-10-28 | Non-tiered | Non-tiered | x | both+
Filterra Bioscape | CONTECH Engineered Solutions, LLC. | 2019-09-16 | Non-tiered | Non-tiered | x | both+
Filterra System | CONTECH Engineered Solutions, LLC. | 2020-06-11 | Non-tiered | Tiered | x | both+
FloGard Perk Filter | Oldcastle Infrastructure, Inc. | 2018-08-09 | Non-tiered | Non-tiered | x | both
Media Filtration System | CONTECH Engineered Solutions, LLC. | 2016-11-15 | Non-tiered | Non-tiered | x | TSS
MWS-Linear Modular Wetland | Bio Clean Environmental Services, Inc. (A Forterra Company) | 2019-12-16 | Non-tiered | Tiered | x | both+
StormFilter using PhosphoSorb Media | CONTECH Engineered Solutions, LLC. | 2020-01-02 | Non-tiered | Tiered | x | both+
Stormfilter using ZPG Media | CONTECH Engineered Solutions, LLC. | 2017-04-14 | Non-tiered | Non-tiered | x | TSS
The Kraken | Bio Clean Environmental Services, Inc. (A Forterra Company) | 2019-12-16 | Non-tiered | Non-tiered | x | both
Up-Flo Filter w/Filter Ribbons | Hydro International | 2019-03-05 | Non-tiered | Non-tiered | x | both
BayFilter w/EMC Media | BaySaver Technologies, Inc. | 2019-07-10 | Non-tiered | Non-tiered | x | both
ecoStorm plus | Watertectonics, Inc. | 2013-01-09 | Non-tiered | Non-tiered |  | TSS
StormGarden Modular Stormwater Bio-filtration System | Environmental Solutions | 2019-08-28 | Non-tiered | Non-tiered | x | both

## Sheet1
Total phosphorus | [13 empty] | SUMMARY OUTPUT
Inflow (mg/L) | Removal (%) | OP:TP ratios | [11 empty] | Regression Statistics
0.52 | 90 | 0.019231 | [11 empty] | Multiple R | 0.74966
0.33 | 82 | 0.030303 | [11 empty] | R Square | 0.562
0.24 | 95 | 0.041667 | [11 empty] | Adjusted R Square | 0.49943
0.18 | 71 | 0.055556 | [11 empty] | Standard Error | 10.4769
0.17 | 88 | 0.058824 | [11 empty] | Observations | 9
0.15 | 83 | 0.066667
0.13 | 68 | 0.076923 | [11 empty] | ANOVA
0.13 | 75 | 0.076923 | [12 empty] | df | SS | MS | F | Significance F
0.11 | 46 | 0.090909 | [11 empty] | Regression | 1 | 985.8684 | 985.8684 | 8.9816 | 0.020029
0.09 | 67 | 0.11111 | [11 empty] | Residual | 7 | 768.3538 | 109.7648
0.09 | 72 | 0.11111 | [11 empty] | Total | 8 | 1754.2222
0.08 | 60 | 0.25
0.07 | 54 | 0.14286 | [12 empty] | Coefficients | Standard Error | t Stat | P-value | Lower 95% | Upper 95% | Lower 95.0% | Upper 95.0%
0.06 | 59 | 0.16667 | [11 empty] | Intercept | 104.7004 | 9.7075 | 10.7856 | 1.2968e-05 | 81.7459 | 127.6549 | 81.7459 | 127.6549
0.06 | 23 | 0.33333 | [11 empty] | OP:TP ratios | -472.5399 | 157.6742 | -2.9969 | 0.020029 | -845.38 | -99.6997 | -845.38 | -99.6997
0.05 | 26 | 0.2
0.04 | 28 | 0.25
0.04 | 44 | 0.25 | [11 empty] | SUMMARY OUTPUT
0.03 | 29 | 0.33333
[7 empty] | Removal | op ratio | a | b | dp ratio |  |  | Regression Statistics
[7 empty] | 78.9 | 0.05 | 88.8 | -198 | 0.071429 |  |  | Multiple R | 0.86844
[7 empty] | 69 | 0.1 | 88.8 | -198 | 0.14286 |  |  | R Square | 0.75418
[7 empty] | 59.1 | 0.15 | 88.8 | -198 | 0.21429 |  |  | Adjusted R Square | 0.73972
[7 empty] | 49.2 | 0.2 | 88.8 | -198 | 0.28571 |  |  | Standard Error | 11.7223
[7 empty] | 39.3 | 0.25 | 88.8 | -198 | 0.35714 |  |  | Observations | 19
[7 empty] | 29.4 | 0.3 | 88.8 | -198 | 0.42857
[7 empty] | 19.5 | 0.35 | 88.8 | -198 | 0.5 |  |  | ANOVA
[7 empty] | 9.6 | 0.4 | 88.8 | -198 | 0.57143 |  |  |  | df | SS | MS | F | Significance F
[7 empty] | -0.3 | 0.45 | 88.8 | -198 | 0.64286 |  |  | Regression | 1 | 7166.9359 | 7166.9359 | 52.1564 | 1.4277e-06
[14 empty] | Residual | 17 | 2336.0115 | 137.4124
[14 empty] | Total | 18 | 9502.9474
[15 empty] | Coefficients | Standard Error | t Stat | P-value | Lower 95% | Upper 95% | Lower 95.0% | Upper 95.0%
[14 empty] | Intercept | 88.8302 | 4.6932 | 18.9274 | 7.3524e-13 | 78.9284 | 98.732 | 78.9284 | 98.732
[14 empty] | OP:TP ratios | -198.0083 | 27.4176 | -7.2219 | 1.4277e-06 | -255.8544 | -140.1622 | -255.8544 | -140.1622
OP:TP ratios
0.33 | 82 | 0.030303 | 82 |  |  | Inflow (mg/L) | Removal (%) | OP:TP ratios | Removal (%)
[6 empty] | 0.24 | 95 | 0.041667 | 95
[6 empty] | 0.52 | 90 | 0.019231 | 90
[6 empty] | 0.17 | 88 | 0.058824 | 88
ANOVA | [5 empty] | 0.154 | 85.7143 | 0.038961 | 85.7143
Regression Statistics | [5 empty] | 0.15 | 83 | 0.066667 | 83
[6 empty] | 0.33 | 82 | 0.030303 | 82
R Square | 0.55748 |  |  |  |  | 0.13 | 75 | 0.076923 | 75
Standard Error | 11.4143 |  |  |  |  | 0.36 | 72.2222 | 0.027778 | 72.2222
0.18 | 71 | 0.055556 | 71 |  |  | 0.09 | 72 | 0.11111 | 72
SUMMARY OUTPUT | [5 empty] | 0.18 | 71 | 0.055556 | 71
Multiple R | 0.74664 |  |  |  |  | 0.13 | 68 | 0.076923 | 68
0.24 | 95 | 0.041667 | 95 |  |  | 0.09 | 67 | 0.11111 | 67
Observations | 17 |  |  |  |  | 0.204 | 66.6667 | 0.093137 | 66.6667
[6 empty] | 0.186 | 65.5914 | 0.11828 | 65.5914
Residual | 15 | 1954.3005 | 130.2867 |  |  | 0.122 | 60.6557 | 0.098361 | 60.6557
0.17 | 88 | 0.058824 | 88 |  |  | 0.08 | 60 | 0.25 | 60
0.13 | 68 | 0.076923 | 68 |  |  | 0.06 | 59 | 0.16667 | 59
Total | 16 | 4416.2823 |  |  |  | 0.105 | 56.1905 | 0.10476 | 56.1905
0.15 | 83 | 0.066667 | 83 |  |  | 0.07 | 54 | 0.14286 | 54
0.154 | 85.7143 | 0.038961 | 85.7143 |  |  | 0.082 | 53.6585 | 0.12195 | 53.6585
Regression | 1 | 2461.9818 | 2461.9818 | 18.8966 | 0.00057483 | 0.142 | 50.7042 | 0.11972 | 50.7042
Adjusted R Square | 0.52798 |  |  |  |  | 0.11 | 46 | 0.090909 | 46
0.186 | 65.5914 | 0.11828 | 65.5914 |  |  | 0.084 | 45.2381 | 0.11905 | 45.2381
0.36 | 72.2222 | 0.027778 | 72.2222 |  |  | 0.04 | 44 | 0.25 | 44
[6 empty] | 0.044 | 40.9091 | 0.56818 | 40.9091
0.142 | 50.7042 | 0.11972 | 50.7042 |  |  | 0.07 | 40 | 0.12857 | 40
| df | SS | MS | F | Significance F | 0.148 | 35.1351 | 0.094595 | 35.1351
0.204 | 66.6667 | 0.093137 | 66.6667 |  |  | 0.03 | 29 | 0.33333 | 29
0.11 | 46 | 0.090909 | 46 |  |  | 0.05 | 26 | 0.2 | 26
0.105 | 56.1905 | 0.10476 | 56.1905 |  |  | 0.052 | 23.0769 | 0.15385 | 23.0769
0.13 | 75 | 0.076923 | 75 |  |  | 0.06 | 23 | 0.33333 | 23 | SUMMARY OUTPUT
|  | 679.4893 | 272.8631 |  |  | 0.038 | 10.5263 | 0.13158 | 10.5263
0.148 | 35.1351 | 0.094595 | 35.1351 | [6 empty] | Regression Statistics
0.122 | 60.6557 | 0.098361 | 60.6557 | [6 empty] | Multiple R | 0.57911
|  |  | 63.34 | [6 empty] | R Square | 0.33537
[10 empty] | Adjusted R Square | 0.31322
Inflow (mg/L) | Removal (%) | OP:TP ratios | Removal (%) | [6 empty] | Standard Error | 18.0652
0.52 | 90 | 0.019231 | 90 | [6 empty] | Observations | 32
| Coefficients | Standard Error | t Stat | P-value | Lower 95% | Upper 95% | Lower 95.0% | Upper 95.0% |  | ANOVA
Intercept | 97.5998 | 6.9155 | 14.1132 | 4.5744e-10 | 82.8598 | 112.3399 | 82.8598 | 112.3399 |  |  | df | SS | MS | F | Significance F
OP:TP ratios | -386.2113 | 88.8449 | -4.347 | 0.00057483 | -575.5798 | -196.8428 | -575.5798 | -196.8428 |  | Regression | 1 | 4940.3041 | 4940.3041 | 15.138 | 0.00051509
[10 empty] | Residual | 30 | 9790.5306 | 326.351
[10 empty] | Total | 31 | 14730.8347
[11 empty] | Coefficients | Standard Error | t Stat | P-value | Lower 95% | Upper 95% | Lower 95.0% | Upper 95.0%
[10 empty] | Intercept | 72.7803 | 5.0725 | 14.3479 | 5.679e-15 | 62.4208 | 83.1398 | 62.4208 | 83.1398 |  | 0.42593
[10 empty] | OP:TP ratios | -113.2121 | 29.0977 | -3.8908 | 0.00051509 | -172.6375 | -53.7867 | -172.6375 | -53.7867
-0.106
-0.15142
OP:TP ratios | Removal (%) | DP"TP | Removal (%)
0.041667 | 95 | 0.059524 | 95
0.019231 | 90 | 0.027473 | 90
0.058824 | 88 | 0.084034 | 88
0.038961 | 85.7143 | 0.055659 | 85.7143
0.066667 | 83 | 0.095238 | 83
0.030303 | 82 | 0.04329 | 82
0.076923 | 75 | 0.10989 | 75
0.027778 | 72.2222 | 0.039683 | 72.2222
0.11111 | 72 | 0.15873 | 72
0.055556 | 71 | 0.079365 | 71
0.076923 | 68 | 0.10989 | 68
0.11111 | 67 | 0.15873 | 67
0.093137 | 66.6667 | 0.13305 | 66.6667
0.11828 | 65.5914 | 0.16897 | 65.5914
0.098361 | 60.6557 | 0.14052 | 60.6557
0.25 | 60 | 0.35714 | 60
0.16667 | 59 | 0.2381 | 59
0.10476 | 56.1905 | 0.14966 | 56.1905
0.14286 | 54 | 0.20408 | 54
0.12195 | 53.6585 | 0.17422 | 53.6585
0.11972 | 50.7042 | 0.17103 | 50.7042
0.090909 | 46 | 0.12987 | 46
0.11905 | 45.2381 | 0.17007 | 45.2381
0.25 | 44 | 0.35714 | 44
0.56818 | 40.9091 | 0.81169 | 40.9091
0.12857 | 40 | 0.18367 | 40
0.094595 | 35.1351 | 0.13514 | 35.1351
0.33333 | 29 | 0.47619 | 29
0.2 | 26 | 0.28571 | 26
0.15385 | 23.0769 | 0.21978 | 23.0769 |  |  | 0.70588
0.33333 | 23 | 0.47619 | 23
0.13158 | 10.5263 | 0.18797 | 10.5263

## Sheet3
TSS removal
Particulate P (as % of TP) | 75% | 80% | 85%
50 | 37.5 | 40 | 42.5
60 | 45 | 48 | 51
70 | 52.5 | 56 | 59.5
80 | 60 | 64 | 68
75 | 56.25 | 60 | 63.75
Particulate P (as % of TP) | TSS removal=75% | TSS removal=80% | TSS removal=85%
50 | 37.5 | 40 | 42.5
60 | 45 | 48 | 51
70 | 52.5 | 56 | 59.5
80 | 60 | 64 | 68