## Readme
This calculator allows you to determine the reductions in annual phosphorus load (lb/acre/year) and reduction in average annual event mean phosphorus concentration in runoff (mg/L)
Description of the calculator tab
* Row 2: Annual P load (lb/ac/yr). Enter the annual total phosphorus load in pounds per acre per year. The default is 1.2 lbs/ac/yr for residential land use
* Row 3: P in dry material collected (lb/lb) Fall. Enter the total phosphorus concentration, in pounds of phosphorus per pound of material collected, for the fall collection period (leaf drop)
* Row 4: P in dry material collected (lb/lb) Non-fall. Enter the total phosphorus concentration, in pounds of phosphorus per pound of material collected, for the non-fall collection period (outside leaf drop)
* Row 5: Average annual P event mean concentration (mg/L). Average concentration of total phosphorus, in milligrams per liter, in stormwater runoff. See notes below.
* Column A: Dry mass collected from sweeping (lbs/ac/yr)). Enter the dry mass of material collected from sweeping. We suggest keeping the defaults and extrapolating between values. Note the plots are linked to this data.
* Columns B and C: Annual load. Annual phsophorus load (lb/ac/yr) for a specific dry mass of material removed (lbs) through sweeping, for fall and non-fall collection.
* Columns D and E: Annual load reduction. Reduction in total phosphorus annual load, as a percent, associated with a dry mass of material removed via street sweeping
* Column F: Average annual event mean concentration (mg/L). Event mean concentration (emc, in mg/L) of total phosphorus averaged across a year (see Notes)
NOTES
Event mean concentration (emc) can vary significantly during the year. Concentrations are typically highest during leaf drop (fall), with elevated concentrations in late winter and spring during flower and fruit drop
Calculations of event mean concentration are considered to decrease linearly with changes in loading rate.
The default values for phosphorus content of street sweeping and moisture content are from research conducted by the University of Minnesota

## Calculator
Variable | TP | Condition | Note(s)
Annual P load (lb/ac/yr) | 1.2 | Residential default | User should enter their site information
P in dry material collected (lb/lb) | 0.000857 | Fall collection
P in dry material collected (lb/lb) | 0.0004136 | Non-fall collection
Average annual P event mean concentration (mg/L) | 0.325 | Residential default | User should enter their site information
Dry mass calculations
| Annual load (lb/ac/yr) |  | Percent reduction in annual load |  | Average annual event mean concentration (mg/L)
Dry mass collected from sweeping (lbs/ac/yr)) | Fall collection | Non-fall collection | Fall collection | Non-fall collection | Fall collection | Non-fall collection
0 | 1.2 | 1.2 | 0 | 0 | 0.325 | 0.325
50 | 1.1571 | 1.1793 | 3.5708 | 1.7233 | 0.31339 | 0.3194
100 | 1.1143 | 1.1586 | 7.1417 | 3.4467 | 0.30179 | 0.3138
150 | 1.0715 | 1.138 | 10.7125 | 5.17 | 0.29018 | 0.3082
200 | 1.0286 | 1.1173 | 14.2833 | 6.8933 | 0.27858 | 0.3026
250 | 0.98575 | 1.0966 | 17.8542 | 8.6167 | 0.26697 | 0.297
300 | 0.9429 | 1.0759 | 21.425 | 10.34 | 0.25537 | 0.2914
350 | 0.90005 | 1.0552 | 24.9958 | 12.0633 | 0.24376 | 0.28579
400 | 0.8572 | 1.0346 | 28.5667 | 13.7867 | 0.23216 | 0.28019
450 | 0.81435 | 1.0139 | 32.1375 | 15.51 | 0.22055 | 0.27459
500 | 0.7715 | 0.9932 | 35.7083 | 17.2333 | 0.20895 | 0.26899
Wet mass - dry mass conversions
Fall moisture content (%) | 90.46
Non-fall mositure content (%) | 27.76
Wet mass collected (lbs) | Dry mass collected (lbs)
| Fall collection | Non-fall collection
0 | 0 | 0
100 | 9.54 | 72.24
200 | 19.08 | 144.48
300 | 28.62 | 216.72
400 | 38.16 | 288.96
500 | 47.7 | 361.2
600 | 57.24 | 433.44
700 | 66.78 | 505.68
800 | 76.32 | 577.92
900 | 85.86 | 650.16
1000 | 95.4 | 722.4