## Sheet1
Use assessment parameter | Better Site Design | Pollution prevention |  |  | Runoff minimization |  | Temporary construction sediment control | [5 empty] | Bioretention |  |  |  | Filtration |  | Infiltration |  |  |  | Stormwater ponds |  | Constructed wetlands |  |  | Supplemental treatment
|  | Residential | Municipal | I/Ca | Volume reduction | Capture and re-use | Pre-construction | Perimeter | Slope | Drainageway | Otherb | Inspect & maintain | Infiltration recharge | Filtration partial recharge | Infiltration filtration recharge | Filtration | Media (sand) | Vegetative | Infiltration basin | Infiltration trench | Dry well | Underground system | With extended detention | Without extended detention | Shallow wetland | ED shallow wetland | Pond wetland system | Chemical biological treatment | Filtration devices | Hydrodynamic devices
Pollution prevention | Recommended |  | Recommended | Recommended | Recommended | Recommended | Recommended | Recommended | Recommended | Recommended | Recommended | Recommended |  |  |  | Conditionald |  | Conditional
Minimize runoff
Reduce volume | Recommended |  |  |  | Recommended | Recommended | [6 empty] | Recommended | Recommended | Recommended | Conditional | Conditional | Conditional | Recommended | Recommended | Recommended | Recommended |  |  | Conditional | Conditional | Conditional
Increase recharge | Recommended |  |  |  | Recommended | Recommended | [6 empty] | Recommended | Recommended | Recommended | Conditional | Recommended | Conditional | Recommended | Recommended | Recommended | Recommended | Conditional | Conditional | Conditional | Conditional | Conditional
Improve water quality | Recommended | Recommended | Recommended | Recommended | Conditional | Conditional |  | Recommended | Recommended | Recommended | Recommended | Recommended | Conditional | Conditional | Conditional | Conditional | Conditional | Recommended | Conditional | Conditional | Conditional | Conditional | Recommended | Recommended | Recommended | Recommended | Recommended | Conditional | Conditional | Conditional
Reduce costs | Recommended | Conditional | Conditional | Conditional | Conditional | Conditional | Recommended |  |  |  |  | Conditional | Conditional | Conditional | Conditional | Conditional |  | Conditional
Local feasibility | Recommended | Recommended | Recommended | Conditional |  |  |  | Recommended | Recommended | Recommended | Recommended
Cold climate | Recommended | Conditional | Recommended | Recommended | Conditional |  |  | Conditional | Conditional | Conditional |  |  | Conditional | Conditional | Conditional | Conditional | Recommended | Recommended | Conditional | Conditional | Conditional | Conditional | Recommended | Recommended | Recommended | Recommended | Recommended |  | Recommended | Recommended
Land use | [8 empty] | Recommended |  |  |  | Conditional | Conditional | Conditional | Conditional |  | Conditional | [10 empty] | Conditional | Conditional
Temporary construction sediment control |  |  | Recommended | Recommended | Conditional | Conditional | Recommended | Recommended | Recommended | Recommended | Recommended | Recommended | Conditional | Conditional | Conditional | Recommended | Recommended | Recommended | Not recommended | Not recommended | Not recommended | Not recommended | Recommended | Recommended | Conditional | Conditional | Recommended | Conditional | Recommended | Recommended
Watershed factors | [7 empty] | Recommended | Recommended | Recommended | Recommended
Lakes | Recommended | Recommended | Recommended | Recommended | Recommended |  |  | Recommended | Recommended | Recommended | Recommended |  | Recommended | Recommended | Recommended | Recommended | Recommended | Recommended | Recommended | Recommended | Recommended | Recommended | Recommended | Recommended | Conditional | Conditional | Recommended | Recommended
Trout resources | Recommended |  |  |  | Recommended | Conditional |  |  |  | Recommended | Conditional |  | Recommended | Recommended | Recommended | Recommended | Recommended | Recommended | Recommended | Recommended | Recommended | Recommended | Not recommended | Not recommended | Conditional | Conditional | Recommended
Drinking water | Recommended | Recommended | Recommended | Conditional | Recommended | Conditional |  | Recommended | Recommended | Recommended | Recommended |  | Recommended | Recommended | Recommended |  |  | Conditional | Recommended | Recommended | Recommended | Recommended | Recommended | Recommended |  |  | Recommended
Wetlands (calcareous fens) | Recommended |  |  |  | Conditional | [7 empty] | Conditional | Recommended | Recommended | Recommended | Recommended | Recommended | Recommended | Recommended | Recommended | Recommended | Recommended | Recommended | Recommended | Recommended | Recommended | Recommended
Impaired waters | Recommended | Recommended | Recommended | Conditional | Recommended | Conditional |  | Recommended | Recommended | Recommended | Conditional |  | Conditional | Conditional | Recommended | Recommended | Recommended | Recommended | Conditional | Conditional | Conditional | Conditional | Recommended | Recommended | Recommended | Recommended | Recommended
Climate and terrain
Active karst | Conditional |  |  |  | Recommended | Recommended |  |  | Recommended | Conditional | Conditional |  | Not recommended | Conditional | Not recommended | Recommended | Recommended | Recommended | Not recommended | Not recommended | Not recommended | Not recommended |  | Conditional | Recommended | Recommended | Conditional
Fractured bedrock/shallow soil | Conditional | [11 empty] | Not recommended
Low infiltration soil | Conditional |  |  |  | Recommended | Recommended |  | Recommended | Recommended |  |  |  | Not recommended | Not recommended | Not recommended | Conditional | Conditional | Conditional | Not recommended | Not recommended |  | Not recommended | Recommended | Recommended | Recommended | Recommended | Recommended
High snowfall | Conditional |  | Recommended | Conditional | Recommended | Recommended |  |  | Recommended | Recommended |  | Recommended | Conditional | Recommended | Recommended | Recommended | Conditional | Conditional | Conditional | Recommended | Recommended | Recommended | Recommended | Recommended | Recommended | Recommended | Recommended |  | Recommended | Recommended
Low rainfall | [15 empty] | Recommended | Recommended | Recommended |  |  |  |  | Conditional | Recommended | Recommended | Recommended
Stormwater treatment suitability
Recharge | Recommended |  |  |  | Recommended | Recommended |  |  | Conditional | Conditional | Conditional |  | Recommended | Recommended | Recommended |  |  | Conditional | Recommended | Recommended | Recommended | Recommended
Water quality | Recommended | Recommended | Recommended | Recommended | Conditional | Conditional |  | Recommended | Recommended | Recommended | Recommended | Recommended | Conditional | Conditional | Conditional | Conditional | Recommended | Recommended | Conditional | Conditional | Conditional | Conditional | Recommended | Recommended | Recommended | Recommended | Recommended | Conditional | Conditional | Conditional
Channel protection | Recommended |  | Recommended |  | Recommended |  |  | Recommended | Recommended | Recommended | Conditional |  | Conditional | Conditional | Conditional | Conditional |  | Conditional | Conditional | Conditional | Conditional | Conditional | Recommended | Recommended | Recommended | Recommended | Recommended
Peak discharge |  |  | Recommended |  | Recommended |  |  |  | Recommended |  | Conditional |  | Recommended | Recommended | Recommended | Recommended | Recommended | Recommended | Recommended | Recommended | Recommended | Recommended | Recommended | Recommended | Recommended | Recommended | Recommended
PSHc | Conditional | Recommended | Recommended | Recommended | [8 empty] | Not recommended | Not recommended | Not recommended | Conditional | Recommended | Recommended | Not recommended | Not recommended | Not recommended | Not recommended | Conditional | Conditional | Conditional | Conditional | Conditional
Physical feasibility
Surface area | [22 empty] | Not recommended | Not recommended |  |  |  |  | Conditional | Conditional
Drainage area | [24 empty] | Not recommended | Not recommended | Not recommended
Soils | [7 empty] | Recommended | Recommended | Recommended | [5 empty] | Recommended | Recommended | Recommended | Not recommended | Not recommended | Not recommended | Not recommended |  |  | Conditional | Conditional
Elevation difference | [8 empty] | Conditional | [6 empty] | Recommended
Depth to rock | Recommended | [11 empty] | Not recommended | Not recommended | Not recommended | Recommended | Recommended | Recommended | Not recommended | Not recommended | Not recommended | Not recommended | Not recommended |  | Recommended | Recommended |  |  |  | Recommended
Depth to water table | Recommended |  |  |  |  | Recommended | [6 empty] | Conditional | Conditional | Conditional | Recommended | Recommended | Recommended | Not recommended | Not recommended | Not recommended | Not recommended |  |  | Recommended | Recommended |  |  |  | Recommended
Site slope | Recommended | [6 empty] | Recommended | Recommended | Recommended |  |  | Conditional | Conditional | Conditional | Conditional
Ultra-urban | Recommended | Recommended | Recommended |  |  | Recommended |  | Recommended | Recommended |  |  |  | Recommended | Recommended | Recommended | Recommended | Recommended | Recommended |  |  |  | Recommended | Not recommended | Not recommended | Not recommended | Not recommended | Not recommended |  | Recommended | Recommended
Community and environment
Ease of maintenance | Recommended | Recommended | Recommended | Conditional |  |  |  | Recommended | Recommended |  | Conditional |  |  |  |  | Conditional | Not recommended | Recommended | Not recommended | Not recommended | Not recommended | Not recommended | Conditional | Conditional | Recommended | Recommended | Conditional |  | Recommended | Conditional
Community acceptance | Recommended | Recommended | Recommended | Conditional |  |  |  | Recommended | Recommended | Recommended |  |  | Not recommended |  | Not recommended | Recommended |  | Recommended |  |  |  |  | Recommended | Recommended | Recommended | Recommended | Recommended |  | Recommended
Construction cost | Recommended | [5 empty] | Recommended | Recommended | [8 empty] | Not recommended | Recommended |  | Not recommended |  | Not recommended | [5 empty] | Not recommended
Habitat quality | Recommended | [11 empty] | Recommended | Recommended | Recommended | Recommended | Not recommended | Recommended |  | Not recommended | Not recommended | Not recommended | Conditional | Conditional | Recommended | Recommended | Recommended |  | Not recommended | Not recommended
Nuisance | [18 empty] | Recommended | Recommended | Recommended | Recommended | Conditional | Conditional | Conditional | Conditional | Conditional
Location-specific restrictions and setbacks | Conditional |  | Recommended |  |  | Conditional |  |  |  | Recommended
Knowledge of performance and reliability | Recommended |  | Recommended | Recommended | Recommended | Conditional |  | Recommended | Recommended | Recommended | Conditional | Recommended | Conditional | Conditional | Conditional | Recommended | Recommended | Recommended | Conditional | Conditional | Conditional | Conditional | Recommended | Recommended | Recommended | Recommended | Recommended | Conditional | Conditional | Conditional
Sensitivity to improper construction and poor maintenance | Conditional |  |  |  | Not recommended | Conditional |  | Not recommended | Not recommended | Not recommended |  |  | Not recommended | Not recommended | Not recommended | Conditional |  | Conditional | Not recommended | Not recommended | Not recommended | Not recommended | Conditional | Conditional | [5 empty] | Not recommended
a I/C = industrial commercial
b Includes drainage inlets, trees, waterbodies
c PSH = potential stormwater hotspot
d Condition = recommended with conditions