## Loading calculator
Input |  |  | Value
Annual precipitation (in) |  |  | 30.6 | Link to MN precipitation data
% impervious area |  |  | 50 | The sum of pervious and impervious area cannot exceed 100%
% pervious area |  |  | 50
% of impervious area draining to infiltration practice(s) |  |  | 50 | The sum of these three values for impervious area cannot exceed 100%
% of impervious area draining to filtration practice(s) |  |  | 25
% of impervious area draining to a sedimentation practice |  |  | 25
Source | Infiltration (in/yr) | Concentration (mg/L) | Annual loading (lbs/ac) | % of loading | kg/ha | Fraction of annual precipitation or volume that infiltrates or enters system | Fraction of impervious area treated or entering system | Footprint of practice (% of total area draining to BMP) | Leakage rate* | Annual volume discharged to sanitary sewer (ft3) | Land area over which sanitary sewer volume applies (ft2)
Pervious surfaces | 3.06 | 50 | 34.5908 | 27.5806 | 38.7711 | 0.2
Impervious surfaces | 1.53 | 50 | 17.2954 | 13.7903 | 19.3856 | 0.1
Piped inflow | 2.295 | 25 | 12.9715 | 10.3427 | 14.5392 | 0.5 |  |  | 0.15
Sanitary sewer leakage | 0.28813 | 280 | 18.2397 | 14.5432 | 20.444 |  |  |  | 0.05 | 8555584000 | 17816040000
Storm sewer leakage | 0.3825 | 50 | 4.3238 | 3.4476 | 4.8464 | 0.5 |  |  | 0.05
Infiltration practices** | 2.5 | 50 | 28.2605 | 22.5332 | 31.6758
Surface water discharges | 0 | 87 | 0 | 0 | 0
Sedimentation practices | 0.062121 | 500 | 7.0223 | 5.5992 | 7.871 |  | 0.25 | 0.02 | 1e-06
Filtration practices | 1.2 | 50 | 2.713 | 2.1632 | 3.0409 | 0.2
TOTAL | 11.3178 |  | 125.417 | 100 | 140.5738
* On an annual basis, the fraction of piped inflow, sanitary sewer flow, or storm sewer flow that leaks out from infrastructure; in cm/sec for sedimentation practices
** To calculate infiltration, use the table or graph in the worksheet called Infiltration recharge rate
*** Infiltration represents annual groundwater recharge from a source

## Infiltration recharge rate
Impervious (%) | Fraction of impervious area draining to BMP | Average annual infiltration (inches) | Fraction of impervious area draining to BMP | Impervious=10% | Impervious=30% | Impervious=50% | Impervious=70%
10 | 0.1 | 0.25 | 0.1 | 0.25
10 | 0.4 | 0.99 | 0.4 | 0.99
10 | 0.7 | 1.73 | 0.7 | 1.73
10 | 1 | 2.48 | 1 | 2.48
30 | 0.1 | 0.35 | 0.1 |  | 0.35
30 | 0.4 | 1.42 | 0.4 |  | 1.42
30 | 0.7 | 2.48 | 0.7 |  | 2.48
30 | 1 | 3.54 | 1 |  | 3.54
50 | 0.1 | 0.5 | 0.1 |  |  | 0.5
50 | 0.4 | 1.98 | 0.4 |  |  | 1.98
50 | 0.7 | 3.47 | 0.7 |  |  | 3.47
50 | 1 | 4.96 | 1 |  |  | 4.96
70 | 0.1 | 0.83 | 0.1 |  |  |  | 0.83
70 | 0.4 | 3.3 | 0.4 |  |  |  | 3.3
70 | 0.7 | 5.78 | 0.7 |  |  |  | 5.78
70 | 1 | 8.26 | 1 |  |  |  | 8.26

## Defaults locked
This worksheet is protected and cannot be edited. It contains default values and equations
Input |  |  | Value
Annual precipitation (in) |  |  | 30.6 | Link to MN precipitation data
% impervious area |  |  | 50 | The sum of pervious and impervious area cannot exceed 100%
% pervious area |  |  | 50
% of impervious area draining to infiltration practice(s) |  |  | 50 | The sum of these three values for impervious area cannot exceed 100%
% of impervious area draining to filtration practice(s) |  |  | 25
% of impervious area draining to a sedimentation practice |  |  | 25
Source | Infiltration (in/yr) | Concentration (mg/L) | Annual loading (lbs) | % of loading | kg/ha | Fraction of annual precipitation or volume that infiltrates or enters system | Fraction of impervious area treated or entering system | Footprint of practice (% of total area draining to BMP) | Leakage rate* | Annual volume discharged to sanitary sewer (ft3) | Land area over which sanitary sewer volume applies (ft2)
Pervious surfaces | 3.06 | 50 | 15.7004 | 27.5806 | 17.5978 | 0.2
Impervious surfaces | 1.53 | 50 | 7.8502 | 13.7903 | 8.7989 | 0.1
Piped inflow | 2.295 | 25 | 5.8877 | 10.3427 | 6.5992 | 0.5 |  |  | 0.15
Sanitary sewer leakage | 0.28813 | 280 | 8.2788 | 14.5432 | 9.2793 |  |  |  | 0.05 | 8555584000 | 17816040000
Storm sewer leakage | 0.3825 | 50 | 1.9626 | 3.4476 | 2.1997 | 0.5 |  |  | 0.05
Infiltration practices** | 2.5 | 50 | 12.8271 | 22.5332 | 14.3773
Surface water discharges | 0 | 87 | 0 | 0 | 0
Sedimentation practices | 0.062121 | 500 | 3.1874 | 5.5992 | 3.5725 |  | 0.25 | 0.02 | 1e-06
Filtration practices | 1.2 | 50 | 1.2314 | 2.1632 | 1.3802 | 0.2
TOTAL | 11.3178 |  | 56.9256 | 100 | 63.8051
* On an annual basis, the fraction of piped inflow, sanitary sewer flow, or storm sewer flow; in cm/sec for sedimentation practices
** To calculate infiltration, use the table or graph in the worksheet called Infiltration recharge rate
*** Infiltration represents annual groundwater recharge from a source

## Pie charts
Source | Load (lbs/ac/yr)
Pervious surfaces | 34.5908
Impervious surfaces | 17.2954
Piped inflow | 12.9715
Sanitary sewer leakage | 18.2397
Storm sewer leakage | 4.3238
Infiltration practices | 28.2605
Surface water discharges | 0
Sedimentation practices | 7.0223
Filtration practices | 2.713
Source | % of loading
Pervious surfaces | 27.5806
Impervious surfaces | 13.7903
Piped inflow | 10.3427
Sanitary sewer leakage | 14.5432
Storm sewer leakage | 3.4476
Infiltration practices | 22.5332
Surface water discharges | 0
Sedimentation practices | 5.5992
Filtration practices | 2.1632