## Properties of Storage Tanks
Comparison of properties of different types of storage tanks
Tank material | Advantages | Disadvantages
Plastic
Fiberglass | Commercially available | If aboveground, must be sited on smooth, solid, level footing
| Alterable and movable (modular) | Expensive in smaller sizes
No leak fittings
Durable
Minimal maintenance needed
Light weight
Polyethylene, polypropylene | Commercially available | Can be degraded by UV
| Alterable and movable | If aboveground (outdoors), painted or tinted
| Affordable | Can be insultated and heat traced.
Available in a variety of sizes
Easy to install
Little maintenance
Barrels and trash cans | Commercially available | Must use new cans
| Inexpensive | Small storage capacity
Rarely installed correctly
May lead to foundation water issues
Metal
Galvanized steel tanks | Commercially available | Possible corrosion and rust
| Alterable and movable | Must be lined for potable use
| Available in variety of sizes | Only above-ground use
Must be insulated and heat traced
Steel drums (55-gallon) | Commercially available | Verify prior to use for toxics
| Alterable and movable | Corrosion and rust can leach metals
Small storage capacity
Concrete and masonry
Ferroconcrete | Durable | Potential to crack and leak
| Versatile | Permanent
Suitable for above- or below-ground installations
Can be incorporated into the foundation of a building.
Monolithic/poured-in-place | Durable | Potential to crack and leak
| Suitable for above- or below-ground installations | Permanent
| Neutralizes acid rain | Need drainage in clay soil
Can be incorporated into the foundation of a building.
Stone, concrete block | Durable | Difficult to maintain and sanitize
| Keeps water cool in hot weather | Permanent
Expensive to build
Could harbor biofilms
Pine, redwood, cedar, cypress | Attractive | Expensive
| Durable | Require skilled technician to build
| Can be disassembled | Not for use in hot, dry conditions
| Available in variety of sizes | Can be leaky
Only above-ground use
Not as easily sanitized
As printed in the Minnesota Stormwater Manual