## Sheet1
Dry Swale - operation and maintenance checklist
Project:
Location:
Site Status:
Date:
Time:
Inspector:
Maintenance Item | Satisfactory / Unsatisfactory | Comments
1. Debris Cleanout (Monthly)
Contributing areas clean of litter and vegetative debris
Filtration/infiltration facility clean
Inlets and outlets clear
2. Vegetation (Monthly)
Vegetation maintenance complies with O&M plan
Vegetation meets performance standards (including control of specified invasive species)
Minimum mowing depth not exceeded
No evidence of erosion
3. Dewatering (Monthly)
Dewaters between storms within 48 hours
4. Sediment Deposition (Annual)
Area clean of sediment
Winter accumulation of sand removed each spring
Contributing drainage area stabilized and free of erosion
5. Outlet/Overflow Spillway (Annual, After Major Storms)
Good condition, no need for repair
No evidence of erosion
No evidence of blockage
No evidence of structural deterioration
6. Integrity of Filter Bed (Annual)
Encroachment on easement area (if applicable)
Complaints from residents (if applicable)
Any public hazards (specify)
Comments:
Actions to be taken: