## InfiltrationImpacts
|  |  | Response | [7 empty] | Control |  |  | Practice Checklists: | Amendments | [6 empty] | Decompaction |  |  |  |  | Vegetation Plantings | [5 empty] | Other
Landuse | Citation | Practice Description | Measure | Value | units | Value (in/hr) | Improvement Factor (Response/ Control) [unitless] | Soil Texture/ Type | Location | Duration of practice (years) | Practice used in comparison | Value for Control (same measure & units) | Value (in/hr) | Practice Details | Compost, surface | Compost, incorporated | Biochar | Organic mulch (i.e. wood chips) | Sand | Lime | Other (i.e. nutrients) | Prevention | Subsoiling/ Deep Ripping | Aeration | Tilling, shallow (<8" deep) | Tilling, deep (>8" deep) | Cover crop / living mulch | High Plant Density | High Plant Diversity (i.e. legumes, prairie) | Trees & shrubs (i.e reforestation) | Reduced / No Mowing | Other | Improved soil storage for construction | Reduced construction grading
Turf standard practice | Das 2023 | Compacted control | Infiltration rate | 3 | mm/h | 0.11811 | 1 |  |  |  | Compacted | 3 | 0.11811 | Compacted Control
Turf standard practice | Das 2023 | Compacted & Sand | Infiltration rate | 80 | mm/h | 3.1496 | 26.6667 | +sand |  |  | Compacted | 3 | 0.11811 | Sand ammendment to compacted control |  |  |  |  | x
Turf standard practice | Das 2023 | Uncompacted | Infiltration rate | 30 | mm/h | 1.1811 | 10 |  |  |  | Compacted | 3 | 0.11811 | uncompacted | [7 empty] | x
Turf standard practice | Das 2023 | Uncompacted & Sand | Infiltration rate | 250 | mm/h | 9.8425 | 83.3333 | +sand |  |  | Compacted | 3 | 0.11811 | Sand added to uncompacted |  |  |  |  | x |  |  | x
Turf standard practice | Das 2023 | Uncompacted & Sand | Infiltration rate | 250 | mm/h | 9.8425 | 3.125 | +sand |  |  | Compacted & Sand | 80 | 3.1496 | [5 empty] | x |  |  | x
other | Agassi et al. 2013 | compost | Infiltration rate increase (%) | 85 | % | #N/A | 2.0238 | Loess |  | Not given | Packed in boxes, lab conditions | 42 | #N/A | Soil covered with 0, 100, 200, and 300 m3/ha of compost (composted municipal solid wastes) | x
other | Agassi et al. 2013 | compost +mixed | Infiltration rate increase (%) | 52 | % | #N/A | 1.2381 | Loess |  | Not given | Packed in boxes, lab conditions | 42 | #N/A | Soil covered mixed with 200 m3/ha of compost (composted municipal solid wastes) |  | x
Construction standard practice | Logsdon et al. 2017 | plug aerated +compost | Minimum infiltration rate | 57 | mm/h | 2.2441 | 1.3571 | Urban (contained fill) |  | 2 | Compacted, simulated conditions | 42 | 1.6535 | 5 cm of topsoil spread on the surface, then plug aerated with 5 cm of compost. Control had no compost but 5 cm of topsoil spread |  | x | [7 empty] | x
Construction standard practice | Logsdon et al. 2017 | rotilled +compost | Minimum infiltration rate | 64 | mm/h | 2.5197 | 1.5238 | Urban (contained fill) |  | 2 | Compacted, simulated conditions | 42 | 1.6535 | Rototilled first, and then covered with 5 cm of topsoil and 5 cm compost mixed. Control had no compost but 5 cm of topsoil spread | x | x | [8 empty] | x
Construction standard practice | Logsdon et al. 2017 | compost | Minimum infiltration rate | 47 | mm/h | 1.8504 | 1.119 | Urban (contained fill) |  | 2 | Compacted, simulated conditions | 42 | 1.6535 | 5 to 7.5 cm of compost blanket spread on it. Control had no compost but 5 cm of topsoil spread | x
Construction standard practice | Mohammadshirazi et al. 2017 | shallow till +compost | Infiltration rate | 36.1 | cm/h | 14.2126 | 120.3333 | Sand | Jackson Springs, NC | 0.083333 | Compacted, post-construction site, no till | 0.3 | 0.11811 | Graded areas to achieve uniform surface w/max 5% slope, compacted by smooth drum roller. Soil then loosened by backhoe or multi-shank subsoiler/ripper to 15 cm depth, followed by additional tillage with rotary tiller to assigned depth. Compost (sawdust, tree/shrub trimmings, leaves, wood chips, pine straw)+lime applied at 5 cm depth. | x | [5 empty] | x |  |  |  | x
Construction standard practice | Mohammadshirazi et al. 2017 | deep till +compost | Infiltration rate | 23.1 | cm/h | 9.0945 | 77 | Sand | Jackson Springs, NC | 0.083333 | Compacted, post-construction site, no till | 0.3 | 0.11811 | Same as above, except soil loosened by backhoe or multi-shank subsoiler/ripper to 30 cm depth, | x | [5 empty] | x |  |  |  |  | x
Construction standard practice | Mohammadshirazi et al. 2017 | shallow till +compost 0.5y | Infiltration rate | 33.8 | cm/h | 13.3071 | 11.6552 | Sand | Jackson Springs, NC | 0.5 | Compacted, post-construction site, no till | 2.9 | 1.1417 | Graded areas to achieve uniform surface w/max 5% slope, compacted by smooth drum roller. Soil then loosened by backhoe or multi-shank subsoiler/ripper to 15 cm depth, followed by additional tillage with rotary tiller to assigned depth. Compost (sawdust, tree/shrub trimmings, leaves, wood chips, pine straw)+lime applied at 5 cm depth. | x | [5 empty] | x |  |  |  | x
Construction standard practice | Mohammadshirazi et al. 2017 | deep till +compost | Infiltration rate | 38.5 | cm/h | 15.1575 | 13.2759 | Sand | Jackson Springs, NC | 0.5 | Compacted, post-construction site, no till | 2.9 | 1.1417 | Graded areas to achieve uniform surface w/max 5% slope, compacted by smooth drum roller. Soil then loosened by backhoe or multi-shank subsoiler/ripper to 30 cm depth, followed by additional tillage with rotary tiller to assigned depth. Compost (sawdust, tree/shrub trimmings, leaves, wood chips, pine straw)+lime applied at 5 cm depth. | x | [5 empty] | x |  |  |  |  | x
Construction standard practice | Mohammadshirazi et al. 2017 | shallow till +compost 1.5y | Infiltration rate | 31.2 | cm/h | 12.2835 | 2.5161 | Sand | Jackson Springs, NC | 1.5 | Compacted, post-construction site, no till | 12.4 | 4.8819 | Graded areas to achieve uniform surface w/max 5% slope, compacted by smooth drum roller. Soil then loosened by backhoe or multi-shank subsoiler/ripper to 15 cm depth, followed by additional tillage with rotary tiller to assigned depth. Compost (sawdust, tree/shrub trimmings, leaves, wood chips, pine straw)+lime applied at 5 cm depth. | x | [5 empty] | x |  |  |  | x
Construction standard practice | Mohammadshirazi et al. 2017 | deep till +compost | Infiltration rate | 34.3 | cm/h | 13.5039 | 2.7661 | Sand | Jackson Springs, NC | 1.5 | Compacted, post-construction site, no till | 12.4 | 4.8819 | Graded areas to achieve uniform surface w/max 5% slope, compacted by smooth drum roller. Soil then loosened by backhoe or multi-shank subsoiler/ripper to 30 cm depth, followed by additional tillage with rotary tiller to assigned depth. Compost (sawdust, tree/shrub trimmings, leaves, wood chips, pine straw)+lime applied at 5 cm depth. | x | [5 empty] | x |  |  |  |  | x
Construction standard practice | Mohammadshirazi et al. 2017 | shallow till +compost | Infiltration rate | 24.2 | cm/h | 9.5276 | 3.4085 | Sand | Jackson Springs, NC | 1.9 | Compacted, post-construction site, no till | 7.1 | 2.7953 | Graded areas to achieve uniform surface w/max 5% slope, compacted by smooth drum roller. Soil then loosened by backhoe or multi-shank subsoiler/ripper to 15 cm depth, followed by additional tillage with rotary tiller to assigned depth. Compost (sawdust, tree/shrub trimmings, leaves, wood chips, pine straw)+lime applied at 5 cm depth. | x | [5 empty] | x |  |  |  | x
Construction standard practice | Mohammadshirazi et al. 2017 | deep till +compost | Infiltration rate | 26.7 | cm/h | 10.5118 | 3.7606 | Sand | Jackson Springs, NC | 1.9 | Compacted, post-construction site, no till | 7.1 | 2.7953 | Graded areas to achieve uniform surface w/max 5% slope, compacted by smooth drum roller. Soil then loosened by backhoe or multi-shank subsoiler/ripper to 30 cm depth, followed by additional tillage with rotary tiller to assigned depth. Compost (sawdust, tree/shrub trimmings, leaves, wood chips, pine straw)+lime applied at 5 cm depth. | x | [5 empty] | x |  |  |  |  | x
Construction standard practice | Mohammadshirazi et al. 2017 | shallow till +compost | Infiltration rate | 34 | cm/h | 13.3858 | 3.0909 | Sand | Jackson Springs, NC | 2.25 | Compacted, post-construction site, no till | 11 | 4.3307 | Graded areas to achieve uniform surface w/max 5% slope, compacted by smooth drum roller. Soil then loosened by backhoe or multi-shank subsoiler/ripper to 15 cm depth, followed by additional tillage with rotary tiller to assigned depth. Compost (sawdust, tree/shrub trimmings, leaves, wood chips, pine straw)+lime applied at 5 cm depth. | x | [5 empty] | x |  |  |  | x
Construction standard practice | Mohammadshirazi et al. 2017 | deep till +compost | Infiltration rate | 33.9 | cm/h | 13.3465 | 3.0818 | Sand | Jackson Springs, NC | 2.25 | Compacted, post-construction site, no till | 11 | 4.3307 | Graded areas to achieve uniform surface w/max 5% slope, compacted by smooth drum roller. Soil then loosened by backhoe or multi-shank subsoiler/ripper to 30 cm depth, followed by additional tillage with rotary tiller to assigned depth. Compost (sawdust, tree/shrub trimmings, leaves, wood chips, pine straw)+lime applied at 5 cm depth. | x | [5 empty] | x |  |  |  |  | x
Construction standard practice | Mohammadshirazi et al. 2017 | shallow till +compost +xPAM | Infiltration rate | 38.4 | cm/h | 15.1181 | 76.8 | Sandy clay loam | Mills River, NC | 0.16667 | Compacted, post-construction site, no till | 0.5 | 0.19685 | Graded areas to achieve uniform surface w/max 5% slope, compacted by smooth drum roller. Soil then loosened by backhoe or multi-shank subsoiler/ripper to 15 cm depth, followed by additional tillage with rotary tiller to assigned depth. Compost (sawdust, tree/shrub trimmings, leaves, wood chips, pine straw)+xPAM (Aquasorb) applied at 5 cm depth. Compaction from 90 kPa mower traffic also applied.
Construction standard practice | Mohammadshirazi et al. 2017 | Deep till +compost +xPAM | Infiltration rate | 43 | cm/h | 16.9291 | 86 | Sandy clay loam | Mills River, NC | 0.16667 | Compacted, post-construction site, no till | 0.5 | 0.19685 | Graded areas to achieve uniform surface w/max 5% slope, compacted by smooth drum roller. Soil then loosened by backhoe or multi-shank subsoiler/ripper to 30 cm depth, followed by additional tillage with rotary tiller to assigned depth. Compost (sawdust, tree/shrub trimmings, leaves, wood chips, pine straw)+xPAM (Aquasorb) applied at 5 cm depth. Compaction from 90 kPa mower traffic also applied. | x | [5 empty] | x |  |  |  |  | x
Construction standard practice | Mohammadshirazi et al. 2017 | shallow till +compost +xPAM | Infiltration rate | 23.8 | cm/h | 9.3701 | 39.6667 | Sandy clay loam | Mills River, NC | 0.25 | Compacted, post-construction site, no till | 0.6 | 0.23622 | Graded areas to achieve uniform surface w/max 5% slope, compacted by smooth drum roller. Soil then loosened by backhoe or multi-shank subsoiler/ripper to 15 cm depth, followed by additional tillage with rotary tiller to assigned depth. Compost (sawdust, tree/shrub trimmings, leaves, wood chips, pine straw)+xPAM (Aquasorb) applied at 5 cm depth. Compaction from 90 kPa mower traffic also applied.
Construction standard practice | Mohammadshirazi et al. 2017 | Deep till +compost +xPAM | Infiltration rate | 25.6 | cm/h | 10.0787 | 42.6667 | Sandy clay loam | Mills River, NC | 0.25 | Compacted, post-construction site, no till | 0.6 | 0.23622 | Graded areas to achieve uniform surface w/max 5% slope, compacted by smooth drum roller. Soil then loosened by backhoe or multi-shank subsoiler/ripper to 30 cm depth, followed by additional tillage with rotary tiller to assigned depth. Compost (sawdust, tree/shrub trimmings, leaves, wood chips, pine straw)+xPAM (Aquasorb) applied at 5 cm depth. Compaction from 90 kPa mower traffic also applied.
Construction standard practice | Mohammadshirazi et al. 2017 | shallow till +compost +xPAM | Infiltration rate | 19.2 | cm/h | 7.5591 | 2.6667 | Sandy clay loam | Mills River, NC |  | Compacted, post-construction site, no till | 7.2 | 2.8346 | Graded areas to achieve uniform surface w/max 5% slope, compacted by smooth drum roller. Soil then loosened by backhoe or multi-shank subsoiler/ripper to 15 cm depth, followed by additional tillage with rotary tiller to assigned depth. Compost (sawdust, tree/shrub trimmings, leaves, wood chips, pine straw)+xPAM (Aquasorb) applied at 5 cm depth. Compaction from 90 kPa mower traffic also applied.
Construction standard practice | Mohammadshirazi et al. 2017 | Deep till +compost +xPAM | Infiltration rate | 19.5 | cm/h | 7.6772 | 2.7083 | Sandy clay loam | Mills River, NC |  | Compacted, post-construction site, no till | 7.2 | 2.8346 | Graded areas to achieve uniform surface w/max 5% slope, compacted by smooth drum roller. Soil then loosened by backhoe or multi-shank subsoiler/ripper to 30 cm depth, followed by additional tillage with rotary tiller to assigned depth. Compost (sawdust, tree/shrub trimmings, leaves, wood chips, pine straw)+xPAM (Aquasorb) applied at 5 cm depth. Compaction from 90 kPa mower traffic also applied.
Construction standard practice | Mohammadshirazi et al. 2017 | shallow till +compost +xPAM | Infiltration rate | 23.7 | cm/h | 9.3307 | 2.8902 | Sandy clay loam | Mills River, NC |  | Compacted, post-construction site, no till | 8.2 | 3.2283 | Graded areas to achieve uniform surface w/max 5% slope, compacted by smooth drum roller. Soil then loosened by backhoe or multi-shank subsoiler/ripper to 15 cm depth, followed by additional tillage with rotary tiller to assigned depth. Compost (sawdust, tree/shrub trimmings, leaves, wood chips, pine straw)+xPAM (Aquasorb) applied at 5 cm depth. Compaction from 90 kPa mower traffic also applied.
Construction standard practice | Mohammadshirazi et al. 2017 | Deep till +compost +xPAM | Infiltration rate | 24 | cm/h | 9.4488 | 2.9268 | Sandy clay loam | Mills River, NC |  | Compacted, post-construction site, no till | 8.2 | 3.2283 | Graded areas to achieve uniform surface w/max 5% slope, compacted by smooth drum roller. Soil then loosened by backhoe or multi-shank subsoiler/ripper to 30 cm depth, followed by additional tillage with rotary tiller to assigned depth. Compost (sawdust, tree/shrub trimmings, leaves, wood chips, pine straw)+xPAM (Aquasorb) applied at 5 cm depth. Compaction from 90 kPa mower traffic also applied.
Construction standard practice | Mohammadshirazi et al. 2017 | shallow till +lime | Infiltration rate | 20.3 | cm/h | 7.9921 | 5.2051 | Sandy clay | Raleigh, NC | 0.41667 | Compacted, post-construction site, no till | 3.9 | 1.5354 | Graded areas to achieve uniform surface w/max 5% slope, compacted by smooth drum roller. Soil then loosened by backhoe or multi-shank subsoiler/ripper to 15 cm depth, followed by additional tillage with rotary tiller to assigned depth. Lime applied.
Construction standard practice | Mohammadshirazi et al. 2017 | deep till +lime | Infiltration rate | 21.8 | cm/h | 8.5827 | 5.5897 | Sandy clay | Raleigh, NC | 0.41667 | Compacted, post-construction site, no till | 3.9 | 1.5354 | Graded areas to achieve uniform surface w/max 5% slope, compacted by smooth drum roller. Soil then loosened by backhoe or multi-shank subsoiler/ripper to 30 cm depth, followed by additional tillage with rotary tiller to assigned depth. Compost (sawdust, tree/shrub trimmings, leaves, wood chips, pine straw)+xPAM (Aquasorb) applied at 5 cm depth. Lime applied.
Construction standard practice | Mohammadshirazi et al. 2017 | shallow till +lime | Infiltration rate | 21.6 | cm/h | 8.5039 | 14.4 | Sandy clay | Raleigh, NC | 1.3333 | Compacted, post-construction site, no till | 1.5 | 0.59055 | Graded areas to achieve uniform surface w/max 5% slope, compacted by smooth drum roller. Soil then loosened by backhoe or multi-shank subsoiler/ripper to 15 cm depth, followed by additional tillage with rotary tiller to assigned depth. Lime applied.
Construction standard practice | Mohammadshirazi et al. 2017 | deep till +lime | Infiltration rate | 20.6 | cm/h | 8.1102 | 13.7333 | Sandy clay | Raleigh, NC | 1.3333 | Compacted, post-construction site, no till | 1.5 | 0.59055 | Graded areas to achieve uniform surface w/max 5% slope, compacted by smooth drum roller. Soil then loosened by backhoe or multi-shank subsoiler/ripper to 30 cm depth, followed by additional tillage with rotary tiller to assigned depth. Compost (sawdust, tree/shrub trimmings, leaves, wood chips, pine straw)+xPAM (Aquasorb) applied at 5 cm depth. Lime applied.
Construction standard practice | Mohammadshirazi et al. 2017 | shallow till +lime | Infiltration rate | 11.5 | cm/h | 4.5276 | 3.8333 | Sandy clay | Raleigh, NC | 2.3333 | Compacted, post-construction site, no till | 3 | 1.1811 | Graded areas to achieve uniform surface w/max 5% slope, compacted by smooth drum roller. Soil then loosened by backhoe or multi-shank subsoiler/ripper to 15 cm depth, followed by additional tillage with rotary tiller to assigned depth. Lime applied.
Construction standard practice | Mohammadshirazi et al. 2017 | deep till +lime | Infiltration rate | 17.1 | cm/h | 6.7323 | 5.7 | Sandy clay | Raleigh, NC | 2.3333 | Compacted, post-construction site, no till | 3 | 1.1811 | Graded areas to achieve uniform surface w/max 5% slope, compacted by smooth drum roller. Soil then loosened by backhoe or multi-shank subsoiler/ripper to 30 cm depth, followed by additional tillage with rotary tiller to assigned depth. Compost (sawdust, tree/shrub trimmings, leaves, wood chips, pine straw)+xPAM (Aquasorb) applied at 5 cm depth. Lime applied.
Construction standard practice | Mohammadshirazi et al. 2017 | shallow till +lime | Infiltration rate | 22.1 | cm/h | 8.7008 | 3.2985 | Sandy clay | Raleigh, NC | 2.6667 | Compacted, post-construction site, no till | 6.7 | 2.6378 | Graded areas to achieve uniform surface w/max 5% slope, compacted by smooth drum roller. Soil then loosened by backhoe or multi-shank subsoiler/ripper to 15 cm depth, followed by additional tillage with rotary tiller to assigned depth. Lime applied.
Construction standard practice | Mohammadshirazi et al. 2017 | deep till +lime | Infiltration rate | 23 | cm/h | 9.0551 | 3.4328 | Sandy clay | Raleigh, NC | 2.6667 | Compacted, post-construction site, no till | 6.7 | 2.6378 | Graded areas to achieve uniform surface w/max 5% slope, compacted by smooth drum roller. Soil then loosened by backhoe or multi-shank subsoiler/ripper to 30 cm depth, followed by additional tillage with rotary tiller to assigned depth. Compost (sawdust, tree/shrub trimmings, leaves, wood chips, pine straw)+xPAM (Aquasorb) applied at 5 cm depth. Lime applied.
Construction standard practice | Mohammadshirazi et al. 2017 | deep till +compaction from mower traffic | Infiltration rate | 1.1 | cm/h | 0.43307 | 1.8333 | Sandy clay | Raleigh, NC | 0.58333 | Compacted, post-construction site, no till | 0.6 | 0.23622 | Graded areas to achieve uniform surface w/max 5% slope, compacted by smooth drum roller. Soil then loosened by backhoe or multi-shank subsoiler/ripper to 30 cm depth. Compaction from mower traffic applied at 177 kPa.
Construction standard practice | Mohammadshirazi et al. 2017 | deep till | Infiltration rate | 26.2 | cm/h | 10.315 | 43.6667 | Sandy clay | Raleigh, NC | 0.58333 | Compacted, post-construction site, no till | 0.6 | 0.23622 | Graded areas to achieve uniform surface w/max 5% slope, compacted by smooth drum roller. Soil then loosened by backhoe or multi-shank subsoiler/ripper to 30 cm depth. soil then loosened by backhoe or multi-shank subsoiler/ripper to 30 cm depth, followed by additional tillage with rotary tiller assigned depth. | [11 empty] | x
Construction standard practice | Mohammadshirazi et al. 2017 | deep till +compaction from mower traffic | Infiltration rate | 13.3 | cm/h | 5.2362 | 22.1667 | Sandy clay | Raleigh, NC | 0.58333 | Compacted, post-construction site, no till | 0.6 | 0.23622 | Graded areas to achieve uniform surface w/max 5% slope, compacted by smooth drum roller. Soil then loosened by backhoe or multi-shank subsoiler/ripper to 30 cm depth. soil then loosened by backhoe or multi-shank subsoiler/ripper to 30 cm depth, followed by additional tillage with rotary tiller assigned depth. Compaction from mower traffic applied at 177 kPa. | [11 empty] | x
Construction standard practice | Mohammadshirazi et al. 2017 | deep till +compost | Infiltration rate | 36.6 | cm/h | 14.4094 | 61 | Sandy clay | Raleigh, NC | 0.58333 | Compacted, post-construction site, no till | 0.6 | 0.23622 | Graded areas to achieve uniform surface w/max 5% slope, compacted by smooth drum roller. Soil then loosened by backhoe or multi-shank subsoiler/ripper to 30 cm depth. soil then loosened by backhoe or multi-shank subsoiler/ripper to 30 cm depth, followed by additional tillage with rotary tiller assigned depth. Compost (sawdust, tree/shrub trimmings, leaves, wood chips, pine straw) applied at 5 cm depth. | x | [10 empty] | x
Construction standard practice | Mohammadshirazi et al. 2017 | deep till +compost +compaction from mower traffic | Infiltration rate | 29.9 | cm/h | 11.7717 | 49.8333 | Sandy clay | Raleigh, NC | 0.58333 | Compacted, post-construction site, no till | 0.6 | 0.23622 | Graded areas to achieve uniform surface w/max 5% slope, compacted by smooth drum roller. Soil then loosened by backhoe or multi-shank subsoiler/ripper to 30 cm depth. soil then loosened by backhoe or multi-shank subsoiler/ripper to 30 cm depth, followed by additional tillage with rotary tiller assigned depth. Compaction from mower traffic applied at 177 kPa. Compost (sawdust, tree/shrub trimmings, leaves, wood chips, pine straw) applied at 5 cm depth. | x | [10 empty] | x
Construction standard practice | Mohammadshirazi et al. 2017 | compaction from traffic | Infiltration rate | 4.9 | cm/h | 1.9291 | 2.3333 | Sandy clay | Raleigh, NC | 1.0833 | Compacted, post-construction site, no till | 2.1 | 0.82677 | Graded areas to achieve uniform surface w/max 5% slope, compacted by smooth drum roller. Soil then loosened by backhoe or multi-shank subsoiler/ripper to 30 cm depth. Compaction from mower traffic applied at 177 kPa.
Construction standard practice | Mohammadshirazi et al. 2017 | deep till | Infiltration rate | 12.5 | cm/h | 4.9213 | 5.9524 | Sandy clay | Raleigh, NC | 1.0833 | Compacted, post-construction site, no till | 2.1 | 0.82677 | Graded areas to achieve uniform surface w/max 5% slope, compacted by smooth drum roller. Soil then loosened by backhoe or multi-shank subsoiler/ripper to 30 cm depth. soil then loosened by backhoe or multi-shank subsoiler/ripper to 30 cm depth, followed by additional tillage with rotary tiller assigned depth. | [11 empty] | x
Construction standard practice | Mohammadshirazi et al. 2017 | deep till +compaction from mower traffic | Infiltration rate | 4.3 | cm/h | 1.6929 | 2.0476 | Sandy clay | Raleigh, NC | 1.0833 | Compacted, post-construction site, no till | 2.1 | 0.82677 | Graded areas to achieve uniform surface w/max 5% slope, compacted by smooth drum roller. Soil then loosened by backhoe or multi-shank subsoiler/ripper to 30 cm depth. soil then loosened by backhoe or multi-shank subsoiler/ripper to 30 cm depth, followed by additional tillage with rotary tiller assigned depth. Compaction from mower traffic applied at 177 kPa. | [11 empty] | x
Construction standard practice | Mohammadshirazi et al. 2017 | deep till +compost | Infiltration rate | 31.1 | cm/h | 12.2441 | 14.8095 | Sandy clay | Raleigh, NC | 1.0833 | Compacted, post-construction site, no till | 2.1 | 0.82677 | Graded areas to achieve uniform surface w/max 5% slope, compacted by smooth drum roller. Soil then loosened by backhoe or multi-shank subsoiler/ripper to 30 cm depth. soil then loosened by backhoe or multi-shank subsoiler/ripper to 30 cm depth, followed by additional tillage with rotary tiller assigned depth. Compost (sawdust, tree/shrub trimmings, leaves, wood chips, pine straw) applied at 5 cm depth. | x | [10 empty] | x
Construction standard practice | Mohammadshirazi et al. 2017 | deep till +compost +compaction from mower traffic | Infiltration rate | 31.8 | cm/h | 12.5197 | 15.1429 | Sandy clay | Raleigh, NC | 1.0833 | Compacted, post-construction site, no till | 2.1 | 0.82677 | Graded areas to achieve uniform surface w/max 5% slope, compacted by smooth drum roller. Soil then loosened by backhoe or multi-shank subsoiler/ripper to 30 cm depth. soil then loosened by backhoe or multi-shank subsoiler/ripper to 30 cm depth, followed by additional tillage with rotary tiller assigned depth. Compaction from mower traffic applied at 177 kPa. Compost (sawdust, tree/shrub trimmings, leaves, wood chips, pine straw) applied at 5 cm depth. | x | [10 empty] | x
Construction standard practice | Mohammadshirazi et al. 2017 | compaction from traffic | Infiltration rate | 10.7 | cm/h | 4.2126 | 1.5735 | Sandy clay | Raleigh, NC | 1.5833 | Compacted, post-construction site, no till | 6.8 | 2.6772 | Graded areas to achieve uniform surface w/max 5% slope, compacted by smooth drum roller. Soil then loosened by backhoe or multi-shank subsoiler/ripper to 30 cm depth. Compaction from mower traffic applied at 177 kPa.
Construction standard practice | Mohammadshirazi et al. 2017 | deep till | Infiltration rate | 29.8 | cm/h | 11.7323 | 4.3824 | Sandy clay | Raleigh, NC | 1.5833 | Compacted, post-construction site, no till | 6.8 | 2.6772 | Graded areas to achieve uniform surface w/max 5% slope, compacted by smooth drum roller. Soil then loosened by backhoe or multi-shank subsoiler/ripper to 30 cm depth. soil then loosened by backhoe or multi-shank subsoiler/ripper to 30 cm depth, followed by additional tillage with rotary tiller assigned depth. | [11 empty] | x
Construction standard practice | Mohammadshirazi et al. 2017 | deep till +compaction from mower traffic | Infiltration rate | 12.4 | cm/h | 4.8819 | 1.8235 | Sandy clay | Raleigh, NC | 1.5833 | Compacted, post-construction site, no till | 6.8 | 2.6772 | Graded areas to achieve uniform surface w/max 5% slope, compacted by smooth drum roller. Soil then loosened by backhoe or multi-shank subsoiler/ripper to 30 cm depth. soil then loosened by backhoe or multi-shank subsoiler/ripper to 30 cm depth, followed by additional tillage with rotary tiller assigned depth. Compaction from mower traffic applied at 177 kPa. | [11 empty] | x
Construction standard practice | Mohammadshirazi et al. 2017 | deep till +compost | Infiltration rate | 31.2 | cm/h | 12.2835 | 4.5882 | Sandy clay | Raleigh, NC | 1.5833 | Compacted, post-construction site, no till | 6.8 | 2.6772 | Graded areas to achieve uniform surface w/max 5% slope, compacted by smooth drum roller. Soil then loosened by backhoe or multi-shank subsoiler/ripper to 30 cm depth. soil then loosened by backhoe or multi-shank subsoiler/ripper to 30 cm depth, followed by additional tillage with rotary tiller assigned depth. Compost (sawdust, tree/shrub trimmings, leaves, wood chips, pine straw) applied at 5 cm depth. | x | [10 empty] | x
Construction standard practice | Mohammadshirazi et al. 2017 | deep till +compost +compaction from mower traffic | Infiltration rate | 26.1 | cm/h | 10.2756 | 3.8382 | Sandy clay | Raleigh, NC | 1.5833 | Compacted, post-construction site, no till | 6.8 | 2.6772 | Graded areas to achieve uniform surface w/max 5% slope, compacted by smooth drum roller. Soil then loosened by backhoe or multi-shank subsoiler/ripper to 30 cm depth. soil then loosened by backhoe or multi-shank subsoiler/ripper to 30 cm depth, followed by additional tillage with rotary tiller assigned depth. Compaction from mower traffic applied at 177 kPa. Compost (sawdust, tree/shrub trimmings, leaves, wood chips, pine straw) applied at 5 cm depth. | x | [10 empty] | x
Construction standard practice | Mohammadshirazi et al. 2017 | compaction from traffic | Infiltration rate | 6 | cm/h | 2.3622 | 2.1429 | Sandy clay | Raleigh, NC | 2.1667 | Compacted, post-construction site, no till | 2.8 | 1.1024 | Graded areas to achieve uniform surface w/max 5% slope, compacted by smooth drum roller. Soil then loosened by backhoe or multi-shank subsoiler/ripper to 30 cm depth. Compaction from mower traffic applied at 177 kPa.
Construction standard practice | Mohammadshirazi et al. 2017 | deep till | Infiltration rate | 29.4 | cm/h | 11.5748 | 10.5 | Sandy clay | Raleigh, NC | 2.1667 | Compacted, post-construction site, no till | 2.8 | 1.1024 | Graded areas to achieve uniform surface w/max 5% slope, compacted by smooth drum roller. Soil then loosened by backhoe or multi-shank subsoiler/ripper to 30 cm depth. soil then loosened by backhoe or multi-shank subsoiler/ripper to 30 cm depth, followed by additional tillage with rotary tiller assigned depth. | [11 empty] | x
Construction standard practice | Mohammadshirazi et al. 2017 | deep till +compaction from mower traffic | Infiltration rate | 10.8 | cm/h | 4.252 | 3.8571 | Sandy clay | Raleigh, NC | 2.1667 | Compacted, post-construction site, no till | 2.8 | 1.1024 | Graded areas to achieve uniform surface w/max 5% slope, compacted by smooth drum roller. Soil then loosened by backhoe or multi-shank subsoiler/ripper to 30 cm depth. soil then loosened by backhoe or multi-shank subsoiler/ripper to 30 cm depth, followed by additional tillage with rotary tiller assigned depth. Compaction from mower traffic applied at 177 kPa. | [11 empty] | x
Construction standard practice | Mohammadshirazi et al. 2017 | deep till +compost | Infiltration rate | 30.7 | cm/h | 12.0866 | 10.9643 | Sandy clay | Raleigh, NC | 2.1667 | Compacted, post-construction site, no till | 2.8 | 1.1024 | Graded areas to achieve uniform surface w/max 5% slope, compacted by smooth drum roller. Soil then loosened by backhoe or multi-shank subsoiler/ripper to 30 cm depth. soil then loosened by backhoe or multi-shank subsoiler/ripper to 30 cm depth, followed by additional tillage with rotary tiller assigned depth. Compost (sawdust, tree/shrub trimmings, leaves, wood chips, pine straw) applied at 5 cm depth. | x | [10 empty] | x
Construction standard practice | Mohammadshirazi et al. 2017 | deep till +compost +compaction from mower traffic | Infiltration rate | 24.3 | cm/h | 9.5669 | 8.6786 | Sandy clay | Raleigh, NC | 2.1667 | Compacted, post-construction site, no till | 2.8 | 1.1024 | Graded areas to achieve uniform surface w/max 5% slope, compacted by smooth drum roller. Soil then loosened by backhoe or multi-shank subsoiler/ripper to 30 cm depth. soil then loosened by backhoe or multi-shank subsoiler/ripper to 30 cm depth, followed by additional tillage with rotary tiller assigned depth. Compaction from mower traffic applied at 177 kPa. Compost (sawdust, tree/shrub trimmings, leaves, wood chips, pine straw) applied at 5 cm depth. | x | [10 empty] | x
Turf standard practice | Atkinson et al. 2012 | Aeration | Infiltration rate | 150 | cm/h | 59.0551 | 1.46 | 85:15 sand/spagnum peat moss v/v | Clemson, SC | 1 | 0 aeration events | 102.7397 | 40.4487 | *Infiltration rate is average in 2008 study for treatments where 15% of surface area was impacted. Aerified 1, 2, or 3x/year for total surface area aerified was 15%. Following aerificaiton, treatments received topdressing (material similar to what was used to construct the research green). | [9 empty] | x
Turf standard practice | Atkinson et al. 2012 | Aeration | Infiltration rate | 162 | cm/h | 63.7795 | 1.46 | 85:15 sand/spagnum peat moss v/v | Clemson, SC | 1 | 0 aeration events | 110.9589 | 43.6846 | *Infiltration rate is average in 2008 study for treatments where 25% of surface area was impacted Aerified 1, 2, or 3x/year for total surface area aerified was 25%. Following aerificaiton, treatments received topdressing (material similar to what was used to construct the research green).
Turf standard practice | Atkinson et al. 2012 | Aeration | Infiltration rate | 158 | cm/h | 62.2047 | 1.25 | 85:15 sand/spagnum peat moss v/v | Clemson, SC | 1 | 0 aeration events | 126.4 | 49.7638 | *Infiltration rate is average in 2009 study for treatments where 15% of surface area was impacted Aerified 1, 2, or 3x/year for total surface area aerified was 15%. Following aerificaiton, treatments received topdressing (material similar to what was used to construct the research green).
Turf standard practice | Atkinson et al. 2012 | Aeration | Infiltration rate | 162 | cm/h | 63.7795 | 1.25 | 85:15 sand/spagnum peat moss v/v | Clemson, SC | 1 | 0 aeration events | 129.6 | 51.0236 | *Infiltration rate is average in 2009 study for treatments where 25% of surface area was impacted Aerified 1, 2, or 3x/year for total surface area aerified was 25%. Following aerificaiton, treatments received topdressing (material similar to what was used to construct the research green).
Turf standard practice | Akpinar et al. 2023 | Biochar amendment | Stormwater infiltration % | Not given | % | #VALUE! | 1.67 | High sand bioretention soil media | NC | 0.38462 | No biochar amendment | Not given | #VALUE! | 4% biochar (Soil Reef biochar) amendment in high sand content BSM (combination of sand, fines, and sawdust satisfying BSM specification for state of NC) planted with switchgrass after 20 weeks
Turf standard practice | Alshraah, 2020 | Tillage with compost | Infiltration rate | 40 | cm/hr | 15.748 | 1.2085 | Cecil (clayey) | Clayton, NC | 2.5 | Without compost | 33.1 | 13.0315 | Field-based study representing Coastal Plain geographic region. Compost from blended feedstocks applied to plots (containing wildflower or grass) at 300 Mg/ha at 5 cm depth; plots tilled by toary tiller for incoporation, and wildflower or grass mixtures sown by hand.
Turf standard practice | Alshraah, 2020 | Tillage with compost | Infiltration rate | 44.6 | cm/hr | 17.5591 | 1.9911 | Wagram (loamy) | Raleigh, NC | 2.5 | Without compost | 22.4 | 8.8189 | Same as above, but study area was in Piedmont geographic region.
Turf standard practice | Alshraah, 2020 | Tillage with compost | Infiltration rate | 88.4 | cm/hr | 34.8031 | 1.8455 | Bradson (clayey) | Mills River, NC | 2.5 | Without compost | 47.9 | 18.8583 | Same as above, but study area was in Mountain geographic region.
Turf standard practice | Alshraah, 2020 | Diversification to max vegetation lawn (wildflower plot) | Infiltration rate | 46.6 | cm/hr | 18.3465 | 1.7585 | Cecil (clayey) | Clayton, NC | 2.5 | Grass | 26.5 | 10.4331 | Coastal plain, wildflower treatment (pollinator wildflower seedmix of annuals and perennials).
Turf standard practice | Alshraah, 2020 | Diversification to max vegetation lawn (wildflower plot) | Infiltration rate | 42.3 | cm/hr | 16.6535 | 1.6988 | Wagram (loamy) | Raleigh, NC | 2.5 | Grass | 24.9 | 9.8031 | Piedmont, wildflower treatment (pollinator wildflower seedmix of annuals and perennials).
Turf standard practice | Alshraah, 2020 | Diversification to max vegetation lawn (wildflower plot) | Infiltration rate | 80 | cm/hr | 31.4961 | 1.421 | Bradson (clayey) | Mills River, NC | 2.5 | Grass | 56.3 | 22.1654 | Mountain, wildflower treatment (pollinator wildflower seedmix of annuals and perennials).
other | Selbig et al. 2010 | Prairie grass | Infiltration rate (mean) | 1 | in/hr | 1 | 3.2258 | clay |  | 5 | Turf grass, same soil | 0.31 | 0.31 | [18 empty] | x
other | Selbig et al. 2010 | Prairie grass | Infiltration rate (mean) | 6.5 | in/hr | 6.5 | 2.1667 | sand |  | 5 | Turf grass, same soil | 3 | 3 | [18 empty] | x
other | Easton & Petrovic 2004 | Turfgrass with 10 shoots per cm | Infiltration rate | 24.5 | cm/hr | 9.6457 | 2.2897 | sandy loam |  | 2 | Turf grass with 5 shoots per cm | 10.7 | 4.2126 | [18 empty] | x
other | Kelling & Peterson 1975 | Turfgrass of lawn compacted by construction | Infiltration rate | 4.9 | cm/hr | 1.9291 | 0.6087 | silt loam |  | 2 | Turf grass lawn uncompacted by construction | 8.05 | 3.1693 | Note that the control in this study is the uncompacted lawn that was not compacted due to construction | [17 empty] | x
other | Kelling & Peterson 1975 | Turfgrass of lawn compacted by construction | Infiltration rate | 4.8 | cm/hr | 1.8898 | 0.59627 | silt loam |  | 2 | Turf grass lawn uncompacted by construction | 8.05 | 3.1693 | Note that the control in this study is the uncompacted lawn that was not compacted due to construction | [17 empty] | x
other | Kelling & Peterson 1975 | Turfgrass of lawn compacted by construction | Infiltration rate | 4 | cm/hr | 1.5748 | 0.49689 | silt loam |  | 2 | Turf grass lawn uncompacted by construction | 8.05 | 3.1693 | Note that the control in this study is the uncompacted lawn that was not compacted due to construction | [17 empty] | x
other | Kelling & Peterson 1975 | Turfgrass of lawn compacted by construction | Infiltration rate | 2.8 | cm/hr | 1.1024 | 0.34783 | silt loam |  | 2 | Turf grass lawn uncompacted by construction | 8.05 | 3.1693 | Note that the control in this study is the uncompacted lawn that was not compacted due to construction | [17 empty] | x
other | Kelling & Peterson 1975 | Turfgrass of lawn compacted by construction | Infiltration rate | 2.1 | cm/hr | 0.82677 | 0.26087 | silt loam |  | 2 | Turf grass lawn uncompacted by construction | 8.05 | 3.1693 | Note that the control in this study is the uncompacted lawn that was not compacted due to construction | [17 empty] | x
other | Kelling & Peterson 1975 | Turfgrass of lawn compacted by construction | Infiltration rate | 0.1 | cm/hr | 0.03937 | 0.012422 | silt loam |  | 2 | Turf grass lawn uncompacted by construction | 8.05 | 3.1693 | Note that the control in this study is the uncompacted lawn that was not compacted due to construction | [17 empty] | x
other | Kelling & Peterson 1975 | Turfgrass of lawn compacted by construction | Infiltration rate | 5.3 | cm/hr | 2.0866 | 0.65839 | silt loam |  | 2 | Turf grass lawn uncompacted by construction | 8.05 | 3.1693 | Note that the control in this study is the uncompacted lawn that was not compacted due to construction | [17 empty] | x
other | Cogger et al. 2008 | bark mulch on surface | Infiltration rate | 2.2 | mm/min | 0.086614 | 3.6667 | fine sandy loam to silt loam |  |  | No bark or compost added | 0.6 | 0.023622 | Trees and shrubs were established in 2001 in a replicated field experiment with the following treatments: 1) unamended control; 2) compost (7.6-cm depth) applied to the surface; 3) 7.6 cm compost incorporated by rototilling to a depth of 20 cm; 4) bark mulch (7.6 cm); 5) compost surface-applied (7.6 cm) + bark mulch (7.6 cm); and 6) compost incorporated + bark mulch. Soil measurements were made one or more times between 2001 and 2007 |  |  |  | x
other | Cogger et al. 2008 | compost on surface | Infiltration rate | 1.7 | mm/min | 0.066929 | 2.8333 | fine sandy loam to silt loam |  |  | No bark or compost added | 0.6 | 0.023622 | Trees and shrubs were established in 2001 in a replicated field experiment with the following treatments: 1) unamended control; 2) compost (7.6-cm depth) applied to the surface; 3) 7.6 cm compost incorporated by rototilling to a depth of 20 cm; 4) bark mulch (7.6 cm); 5) compost surface-applied (7.6 cm) + bark mulch (7.6 cm); and 6) compost incorporated + bark mulch. Soil measurements were made one or more times between 2001 and 2007 | x
other | Cogger et al. 2008 | compost + bark at surface | Infiltration rate | 5.6 | mm/min | 0.22047 | 9.3333 | fine sandy loam to silt loam |  |  | No bark or compost added | 0.6 | 0.023622 | Trees and shrubs were established in 2001 in a replicated field experiment with the following treatments: 1) unamended control; 2) compost (7.6-cm depth) applied to the surface; 3) 7.6 cm compost incorporated by rototilling to a depth of 20 cm; 4) bark mulch (7.6 cm); 5) compost surface-applied (7.6 cm) + bark mulch (7.6 cm); and 6) compost incorporated + bark mulch. Soil measurements were made one or more times between 2001 and 2007 | x |  |  | x
other | Cogger et al. 2008 | compost incorporated | Infiltration rate | 2.1 | mm/min | 0.082677 | 3.5 | fine sandy loam to silt loam |  |  | No bark or compost added | 0.6 | 0.023622 | Trees and shrubs were established in 2001 in a replicated field experiment with the following treatments: 1) unamended control; 2) compost (7.6-cm depth) applied to the surface; 3) 7.6 cm compost incorporated by rototilling to a depth of 20 cm; 4) bark mulch (7.6 cm); 5) compost surface-applied (7.6 cm) + bark mulch (7.6 cm); and 6) compost incorporated + bark mulch. Soil measurements were made one or more times between 2001 and 2007 | x
other | Cogger et al. 2008 | compost incorporated + bark mulch | Infiltration rate | 5.1 | mm/min | 0.20079 | 8.5 | fine sandy loam to silt loam |  |  | No bark or compost added | 0.6 | 0.023622 | Trees and shrubs were established in 2001 in a replicated field experiment with the following treatments: 1) unamended control; 2) compost (7.6-cm depth) applied to the surface; 3) 7.6 cm compost incorporated by rototilling to a depth of 20 cm; 4) bark mulch (7.6 cm); 5) compost surface-applied (7.6 cm) + bark mulch (7.6 cm); and 6) compost incorporated + bark mulch. Soil measurements were made one or more times between 2001 and 2007 | x |  |  | x
other | Wang et al. 2018 | Forest wtih grass | Infiltration rate | 7.98 | cm/h | 3.1417 | 1.5376 |  |  |  | Forest with bare soil | 5.19 | 2.0433 | Summary from Orta-Ortiz 2022, would be useful to explore this paper more. | [15 empty] | x
other | Wang et al. 2018 | Forest with shrub and grass | Infiltration rate | 10.74 | cm/h | 4.2283 | 2.0694 |  |  |  | Forest with bare soil | 5.19 | 2.0433 | Summary from Orta-Ortiz 2022, would be useful to explore this paper more. | [15 empty] | x
other | Phillips et al. 2019 | uncompacted sandy soil | Infiltration rate | 8.84 | cm/h | 3.4803 | 4.7021 |  |  |  | severely compacted sandy soil | 1.88 | 0.74016 | Summary from Orta-Ortiz 2022, would be useful to explore this paper more.
other | Abrol et al. 2016 | Biochar amendment | Final infiltration rate (%) | Not given | Not given | #VALUE! | 1.7 | Non-calcareous loamy sand | Israel | Not given | No biochar | Not given | #VALUE! | 2% biochar and mixed wood chip added to agriculturally signficant, erosion- and seal-prone soil |  |  | x
other | Busscher et al. 2010 | Biochar amendment | Infiltration rate | 21 | g/min | #N/A | 2.4823 | Ap horizon Norfolk loamy sandy soil | South Carolina | Not given | No biochar | 8.46 | #N/A | 5 g/kg of pecan shell biochar added to soil treatments and incubated |  |  | x
other | Busscher et al. 2010 | Biochar amendment | Infiltration rate | 13.1 | g/min | #N/A | 1.5485 | Ap horizon Norfolk loamy sandy soil | South Carolina | Not given | No biochar | 8.46 | #N/A | 10 g/kg of pecan shell biochar added to soil treatments and incubated |  |  | x
other | Busscher et al. 2010 | Biochar amendment | Infiltration rate | 15.5 | g/min | #N/A | 1.8322 | Ap horizon Norfolk loamy sandy soil | South Carolina | Not given | No biochar | 8.46 | #N/A | 20 g/kg of pecan shell biochar added to soil treatments and incubated |  |  | x
other | Busscher et al. 2010 | Biochar+switchgrass amendment | Infiltration rate | 14.8 | g/min | #N/A | 0.77895 | Ap horizon Norfolk loamy sandy soil | South Carolina | Not given | No biochar, no switchgrass | 19 | #N/A | 10 g/kg powdered switchgrass and 5 g/kg pecan shell biochar added to soil treatments and incubated |  |  | x |  |  |  | x
other | Busscher et al. 2010 | Biochar+switchgrass amendment | Infiltration rate | 14 | g/min | #N/A | 0.73684 | Ap horizon Norfolk loamy sandy soil | South Carolina | Not given | No biochar, no switchgrass | 19 | #N/A | 10 g/kg powdered switchgrass and 10 g/kg pecan shell biochar added to soil treatments and incubated |  |  | x |  |  |  | x
other | Busscher et al. 2010 | Biochar+switchgrass amendment | Infiltration rate | 16.4 | g/min | #N/A | 0.86316 | Ap horizon Norfolk loamy sandy soil | South Carolina | Not given | No biochar, no switchgrass | 19 | #N/A | 10 g/kg powdered switchgrass and 20 g/kg pecan shell biochar added to soil treatments and incubated |  |  | x |  |  |  | x
Turf standard practice | Chen 2015 | Synthetic fertilizer | Infiltration rate | 7.77 | cm/hr | 3.0591 | 6.0233 | Russett (fine-loamy) and Christana complex (fine) | Maryland | 3 | No fertilizer | 1.29 | 0.50787 | Enhanced efficiency synthetic N fertilizer applied by hand at 156 kg N/ha/yr. Cultivation was also done with an aerator (1.9 cmx12.7 cm tines penetrating to 10 cm), but this value accounts for cultivation treatments (0, 1, or 2 passes) | [6 empty] | x |  |  | x
Turf standard practice | Chen 2016 | Biosolids compost | Infiltration rate | 4.09 | cm/hr | 1.6102 | 3.1705 | Russett and Christana complex |  | 2 | No fertilizer | 1.29 | 0.50787 | Sewage sludge based biosolids compost applied by hand at 156 kg N/ha/yr. (1.9 cmx12.7 cm tines penetrating to 10 cm), but this value accounts for cultivation treatments (0, 1, or 2 passes) | x | [8 empty] | x
Turf standard practice | Chen 2017 | Yard trim compost | Infiltration rate | 19.17 | cm/hr | 7.5472 | 14.8605 | Russett and Christana complex |  | 2 | No fertilizer | 1.29 | 0.50787 | Yard trimmings applied by hand at 156 kg N/ha/yr. (1.9 cmx12.7 cm tines penetrating to 10 cm), but this value accounts for cultivation treatments (0, 1, or 2 passes) | x | [8 empty] | x
Turf standard practice | Chen 2018 | Biosolids compost | Infiltration rate | 10.45 | cm/hr | 4.1142 | 8.1008 | Russett and Christana complex |  | 2 | No fertilizer | 1.29 | 0.50787 | Once a year application of 1 cm of the biosolids (equivalent to 1108 kg N/ha/yr). (1.9 cmx12.7 cm tines penetrating to 10 cm), but this value accounts for cultivation treatments (0, 1, or 2 passes) | x | [8 empty] | x
Turf standard practice | Chen 2019 | Yard trim compost | Infiltration rate | 20.05 | cm/hr | 7.8937 | 15.5426 | Russett and Christana complex |  | 2 | No fertilizer | 1.29 | 0.50787 | Once a year application of1 cm of the yard trimmings compost (equivalent to 584 kg N/ha/yr). (1.9 cmx12.7 cm tines penetrating to 10 cm), but this value accounts for cultivation treatments (0, 1, or 2 passes) | x | [8 empty] | x
Turf standard practice | Chen 2020 | Synthetic fertilizer | Infiltration rate | 4.14 | cm/hr | 1.6299 | 0.86071 | Russett and Christana complex |  | 3 | No fertilizer | 4.81 | 1.8937 | Same as above but in next year of study | [6 empty] | x |  |  | x
Turf standard practice | Chen 2021 | Biosolids compost | Infiltration rate | 6.58 | cm/hr | 2.5906 | 1.368 | Russett and Christana complex |  | 3 | No fertilizer | 4.81 | 1.8937 | Same as above but in next year of study | x | [8 empty] | x
Turf standard practice | Chen 2022 | Yard trim compost | Infiltration rate | 14.11 | cm/hr | 5.5551 | 2.9335 | Russett and Christana complex |  | 3 | No fertilizer | 4.81 | 1.8937 | Same as above but in next year of study | x | [8 empty] | x
Turf standard practice | Chen 2023 | Biosolids compost | Infiltration rate | 13.1 | cm/hr | 5.1575 | 2.7235 | Russett and Christana complex |  | 3 | No fertilizer | 4.81 | 1.8937 | Same as above but in next year of study | x | [8 empty] | x
Turf standard practice | Chen 2024 | Yard trim compost | Infiltration rate | 12.13 | cm/hr | 4.7756 | 2.5218 | Russett and Christana complex |  | 3 | No fertilizer | 4.81 | 1.8937 | Same as above but in next year of study | x | [8 empty] | x
Construction standard practice | Islam et al. 2025 | Compost | Infiltration rate | Not given | Not given | #VALUE! | 2-3x | Cecil soil (fine) | Raleigh, NC | Not given | No compost | Not given | #VALUE! | Plots with grass, wildflowers, and grass-wildflowers were amended with 30% and no compost. Compost increased infiltration by 2-3 times no compost treatment, but no difference was observed among vegetation types (grass, wildflowers, grass-wildflowers) | x
Turf standard practice | McDaniel et al. 2024 | Subsoil decompaction | Infiltration rate | 17.1 | cm/hr | 6.7323 | 24.4286 | Colo-Ely complex, Fayette silt loam, Downs silt loam | Iowa City, Iowa |  | Compacted subsoil and 10 cm loosened topsoil | 0.7 | 0.27559 | Track loader-mounted ripper to break up compacted subsoil, compared to control (no subsoil decompaction) | [8 empty] | x
Turf standard practice | McDaniel et al. 2024 | Compost | Infiltration rate | 17.23 | cm/hr | 6.7835 | 1.9647 | Colo-Ely complex, Fayette silt loam, Downs silt loam | Iowa City, Iowa |  | No compost (Compacted subsoil and 10 cm loosened topsoil, or mechanically decompacted subsoil and 10 loosened topsoil) | 8.77 | 3.4528 | Mean value for compost or green manure treatments: biologically decompacted subsoil using green manure and 10 cm loosened topsoil, mechanically decompacted subsoil with 2.5 cm loosened topsoil mixed with 2.5 cm compost, and mechanically decompacted subsoil mixed with 2.5 cm compost and 2.5 cm loosened topsoil | x | x
Turf standard practice | Schwartz & Smith 2016 | Untreated Reference Lawn (RS) | Infiltration rate | 5.06 | cm/hr | 1.9921 | 1 | Joppa-Urban land complex | Baltimore, MD | 3 | Untreated reference site | 5.06 | 1.9921
Turf standard practice | Schwartz & Smith 2016 | Topsoiling (TS) | Infiltration rate | 0.59 | cm/hr | 0.23228 | 0.1166 | Joppa-Urban land complex | Baltimore, MD | 3 | Untreated reference site | 5.06 | 1.9921
Turf standard practice | Schwartz & Smith 2016 | Suburban subsoiling + compost (SS) | Infiltration rate | 8.33 | cm/hr | 3.2795 | 1.6462 | Joppa-Urban land complex | Baltimore, MD | 3 | Untreated reference site | 5.06 | 1.9921
Turf standard practice | Schwartz & Smith 2016 | Suburban subsoiling + compost (SS) | Infiltration rate | 8.33 | cm/hr | 3.2795 | 14.1186 | Joppa-Urban land complex | Baltimore, MD | 3 | Topsoiling (TS) | 0.59 | 0.23228
Turf standard practice | Schwartz & Smith 2021 | Open Field (OF) pretreatment | Infiltration rate | 2.3 | cm/hr | 0.90551 | #DIV/0! | silty loam | Taneytown MD | ??
Turf standard practice | Schwartz & Smith 2021 | Staging Area (SA) pretreatment | Infiltration rate | 0.15 | cm/hr | 0.059055 | #DIV/0! | loam | Taneytown MD | 1.25
Turf standard practice | Schwartz & Smith 2021 | Road Base (RB) pretreatment | Infiltration rate | 0.07 | cm/hr | 0.027559 | #DIV/0! | loam | Taneytown MD | 1.25
Turf standard practice | Schwartz & Smith 2021 | Staging Area (SA) standard turf (ST) | Infiltration rate | 0.33 | cm/hr | 0.12992 | 2.2 | loam | Taneytown MD | 1.25 | Staging Area (SA) pretreatment | 0.15 | 0.059055
Turf standard practice | Schwartz & Smith 2021 | Staging Area (SA) subsoiling (SS) | Infiltration rate | 24.05 | cm/hr | 9.4685 | 160.3333 | loam | Taneytown MD | 1.25 | Staging Area (SA) pretreatment | 0.15 | 0.059055
Turf standard practice | Schwartz & Smith 2021 | Road Base (RB) standard turf (ST) | Infiltration rate | 0.02 | cm/hr | 0.007874 | 0.28571 | loam | Taneytown MD | 1.25 | Road Base (RB) pretreatment | 0.07 | 0.027559
Turf standard practice | Schwartz & Smith 2021 | Road Base (RB) subsoiling (SS) | Infiltration rate | 19.18 | cm/hr | 7.5512 | 274 | loam | Taneytown MD | 1.25 | Road Base (RB) pretreatment | 0.07 | 0.027559
Turf standard practice | Schwartz & Smith 2021 |  | Infiltration rate |  | cm/hr | 0 | #DIV/0! | loam | Taneytown MD | 1.25
Turf standard practice | Schwartz & Smith 2021 |  | Infiltration rate |  | cm/hr | 0 | #DIV/0! | loam | Taneytown MD | 1.25
Turf standard practice | Schwartz & Smith 2021 |  | Infiltration rate |  | cm/hr | 0 | #DIV/0! | loam | Taneytown MD | 1.25
Turf standard practice | Schwartz & Smith 2021 |  | Infiltration rate |  | cm/hr | 0 | #DIV/0! | loam | Taneytown MD | 1.25
Turf standard practice | Schwartz & Smith 2021 |  | Infiltration rate |  | cm/hr | 0 | #DIV/0! | loam | Taneytown MD | 1.25
Turf standard practice | Schwartz & Smith 2021 |  | Infiltration rate |  | cm/hr | 0 | #DIV/0! | loam | Taneytown MD | 1.25
Turf standard practice | Schwartz & Smith 2021 |  | Infiltration rate |  | cm/hr | 0 | #DIV/0! | loam | Taneytown MD | 1.25
Turf standard practice | Schwartz & Smith 2021 |  | Infiltration rate |  | cm/hr | 0 | #DIV/0! | loam | Taneytown MD | 1.25
Note on A1: [Threaded comment] Your version of Excel allows you to read this threaded comment; however, any edits to it will get removed if the file is opened in a newer version of Excel. Learn more: https://go.microsoft.com/fwlink/?linkid=870924 Comment: RL to add in results of Piedmont 3 from Table 6.
Note on AC2: [Threaded comment] Your version of Excel allows you to read this threaded comment; however, any edits to it will get removed if the file is opened in a newer version of Excel. Learn more: https://go.microsoft.com/fwlink/?linkid=870924 Comment: RL added this in
Note on A8: [Threaded comment] Your version of Excel allows you to read this threaded comment; however, any edits to it will get removed if the file is opened in a newer version of Excel. Learn more: https://go.microsoft.com/fwlink/?linkid=870924 Comment: Unclear to me from abstract
Note on B8: [Threaded comment] Your version of Excel allows you to read this threaded comment; however, any edits to it will get removed if the file is opened in a newer version of Excel. Learn more: https://go.microsoft.com/fwlink/?linkid=870924 Comment: Paper behind paywall
Note on A9: [Threaded comment] Your version of Excel allows you to read this threaded comment; however, any edits to it will get removed if the file is opened in a newer version of Excel. Learn more: https://go.microsoft.com/fwlink/?linkid=870924 Comment: Unclear to me from abstract
Note on D59: [Threaded comment] Your version of Excel allows you to read this threaded comment; however, any edits to it will get removed if the file is opened in a newer version of Excel. Learn more: https://go.microsoft.com/fwlink/?linkid=870924 Comment: Average across rating dates and # of aerification events
Note on H59: [Threaded comment] Your version of Excel allows you to read this threaded comment; however, any edits to it will get removed if the file is opened in a newer version of Excel. Learn more: https://go.microsoft.com/fwlink/?linkid=870924 Comment: @beth.fisher001@gmail.com The improvement rates (46 and 25%) compare # of aerification events (1 vs 2 and 1 vs 3) as an average across surface area impacted (15 AND 25%), but the infiltration values (150, 162, 158, 162) are group by surface are impacted (15 VS 25%). I think in this case we should list the infiltration rates in Table 5 and not provide a control. Thoughts?
Note on M59: [Threaded comment] Your version of Excel allows you to read this threaded comment; however, any edits to it will get removed if the file is opened in a newer version of Excel. Learn more: https://go.microsoft.com/fwlink/?linkid=870924 Comment: Note that this raw value was not provided; it was based on the 46% improvement factor compared to a baseline as stated in the results
Note on M60: [Threaded comment] Your version of Excel allows you to read this threaded comment; however, any edits to it will get removed if the file is opened in a newer version of Excel. Learn more: https://go.microsoft.com/fwlink/?linkid=870924 Comment: Note that this raw value was not provided; it was based on the 46% improvement factor compared to a baseline as stated in the results
Note on M61: [Threaded comment] Your version of Excel allows you to read this threaded comment; however, any edits to it will get removed if the file is opened in a newer version of Excel. Learn more: https://go.microsoft.com/fwlink/?linkid=870924 Comment: Note that this raw value was not provided; it was based on the 46% improvement factor compared to a baseline as stated in the results
Note on M62: [Threaded comment] Your version of Excel allows you to read this threaded comment; however, any edits to it will get removed if the file is opened in a newer version of Excel. Learn more: https://go.microsoft.com/fwlink/?linkid=870924 Comment: Note that this raw value was not provided; it was based on the 46% improvement factor compared to a baseline as stated in the results

## Soil modeling parameters
From: | Stormwater Manual Tables-Soils Properties+edits.xlsx |  |  |  | with minor edits in orange
Recommended values for porosity, field capacity, and wilting point for different soils.1 |  |  |  |  | Drainage Porosity (=macropore volume?) | Available Water Capacity (AWC) | Table-Design Infiltration Rates
Soil | Hydrologic soil group | Porosity (volume/volume)2 | Field capacity (volume/volume) | Wilting point (volume/volume) | Porosity minus field capacity (volume/volume)3 | Field capacity minus wilting point (volume/volume)4 | Infiltration rate (inches /hour) | Assumed Bulk Density
Sand | A (GM, SW, or SP) | 0.43 | 0.17 | 0.0575 | 0.26 | 0.11 | 1.63 | 1.5105
Loamy sand | A (GM, SW, or SP) | 0.44 | 0.09 | 0.04 | 0.35 | 0.05 | 0.8 | 1.484
Sandy loam | A (GM, SW, or SP) | 0.45 | 0.14 | 0.05 | 0.31 | 0.09 | 0.8 | 1.4575
Loam | B (ML or OL) | 0.47 | 0.285 | 0.12 | 0.19 | 0.16 | 0.3 | 1.4045
Silt loam | B (ML or OL) | 0.5 | 0.28 | 0.11 | 0.22 | 0.17 | 0.3 | 1.325
Silt | C | 0.495 | 0.3075 | 0.1525 | 0.1875 | 0.155 | 0.2 | 1.3382
Sandy clay loam | C | 0.455 | 0.3075 | 0.13 | 0.1475 | 0.1775 | 0.2 | 1.4442
Silty clay loam | D | 0.49 | 0.335 | 0.195 | 0.16 | 0.14 | 0.06 | 1.3515
Clay loam | D | 0.46 | 0.32 | 0.15 | 0.14 | 0.17 | 0.06 | 1.431
Sandy clay | D | 0.43 | 0.32 | 0.11 | 0.11 | 0.21 | 0.06 | 1.5105
Silty clay | D | 0.47 | 0.32 | 0.155 | 0.15 | 0.165 | 0.06 | 1.4045
Clay | D | 0.47 | 0.32 | 0.2 | 0.15 | 0.12 | 0.06 | 1.4045
1Sources of information include Saxton and Rawls (2006), Cornell University, USDA-NIFA, Minnesota Stormwater Manual. (See References for trees) 2Soil saturation is assumed to be equal to the porosity. 3This value may be used to represent the volume of water that will drain from a bioretention media. 4This value may be used to estimate the amount of water available for evapotranspiration
Many of the porosity values in this table are problematic.
Find better?
As published in the Minnesota Stormwater Manual
Paper: | Limited effect of organic matter on soil available water capacity - Minasny - 2018
Sup Doc | https://bsssjournals.onlinelibrary.wiley.com/action/downloadSupplement?doi=10.1111%2Fejss.12475&file=ejss12475-sup-0001-AppendixS1.docx

## BulkDensity-Porosity
EARLY DRAFT: For the final version, see https://limnotech.github.io/soil-health-hydraulics/
| Texture Class | Hydro Soil Group | Textural Porosity (vol/vol) | Field Capacity (vol/vol) | Wilting Point (vol/vol) | Available Water Capacity (vol/vol)
Select Soil Type: | Clay loam | D | 0.46 | 0.32 | 0.15 | 0.17
Topsoil Depth (in): | 12 | [5 empty] | 4 | 6 | 8 | 12 | 16
|  |  |  | Available Water Capacity (in) for 12-inch soil depth | Drainable Capacity (in) for 12-inch soil depth |  | Drainable volume (in) | Drainable volume (in) | Drainable volume (in) | Drainable volume (in) | Drainable volume (in)
Bulk Density (g/cm^3) | Total Porosity (vol/vol) | Structural Porosity (vol/vol) | Drainable Porosity (vol/vol) | 12-inch soil depth | 12-inch soil depth |  | 4-inch soil depth | 6-inch soil depth | 8-inch soil depth | 12-inch soil depth | 16-inch soil depth
0.8 | 0.69811 | 0.23811 | 0.37811 | 0.17 | 4.5374 |  | 1.5125 | 2.2687 | 3.0249 | 4.5374 | 6.0498
0.9 | 0.66038 | 0.20038 | 0.34038 | 0.17 | 4.0845 |  | 1.3615 | 2.0423 | 2.723 | 4.0845 | 5.446
1 | 0.62264 | 0.16264 | 0.30264 | 0.17 | 3.6317 |  | 1.2106 | 1.8158 | 2.4211 | 3.6317 | 4.8423
1.1 | 0.58491 | 0.12491 | 0.26491 | 0.17 | 3.1789 |  | 1.0596 | 1.5894 | 2.1192 | 3.1789 | 4.2385
1.2 | 0.54717 | 0.08717 | 0.22717 | 0.17 | 2.726 |  | 0.90868 | 1.363 | 1.8174 | 2.726 | 3.6347
1.3 | 0.50943 | 0.049434 | 0.18943 | 0.17 | 2.2732 |  | 0.75774 | 1.1366 | 1.5155 | 2.2732 | 3.0309
1.4 | 0.4717 | 0.011698 | 0.1517 | 0.17 | 1.8204 |  | 0.60679 | 0.91019 | 1.2136 | 1.8204 | 2.4272
1.5 | 0.43396 | -0.026038 | 0.11396 | 0.17 | 1.3675 |  | 0.45585 | 0.68377 | 0.9117 | 1.3675 | 1.8234
1.6 | 0.39623 | -0.063774 | 0.076226 | 0.17 | 0.91472 |  | 0.30491 | 0.45736 | 0.60981 | 0.91472 | 1.2196
1.7 | 0.35849 | -0.10151 | 0.038491 | 0.17 | 0.46189 |  | 0.15396 | 0.23094 | 0.30792 | 0.46189 | 0.61585
1.8 | 0.32075 | -0.13925 | 0.00075472 | 0.17 | 0.0090566 |  | 0.0030189 | 0.0045283 | 0.0060377 | 0.0090566 | 0.012075
1.9 | 0.28302 | -0.17698 | -0.036981 | 0.13302 | 0 |  | 0 | 0 | 0 | 0 | 0
2 | 0.24528 | -0.21472 | -0.074717 | 0.095283 | 0 |  | 0 | 0 | 0 | 0 | 0
NOTE: these figures are not dynamic in Excel version.

## CurveNumbers
Schwartz 2021. MDOT. The Effectiveness of Soil Decompaction for Stormwater Management
Table 4 ECN and Cr by texture for "Topsoiled" profile (TS) and Suburban Subsoiling (SS) with 6-inch and 9-inch depths of compost incorporation
| Topsoiled 10 cm |  | SS 6-inch |  | SS 9-inch |  | ∆Q (in) TS - SS6
TEXTURE | ECN | Cr | ECN | Cr | ECN | Cr | 1-yr storm 2.69 in | 2-yr storm 3.25 in | Soil Group
Clay | 93 | 0.89 | 88 | 0.82 | 88 | 0.81 | 0.35 | 0.38 | D |  | 0.2275
Clay Loam | 91 | 0.87 | 72 | 0.56 | 71 | 0.54 | 1.19 | 1.38 | D |  | 1.0075
Loam | 73 | 0.54 | 60 | 0.38 | 55 | 0.35 | 0.43 | 0.57 | B | Taneytown study site
Loamy Sand | 56 | 0.36 | 38 | 0.15 | 38 | 0.14 | 0.14 | 0.29 | A
Sand | 36 | 0.13 | 30 | 0.08 | 30 | 0.08 | 0 | 0 | A
Sandy Clay | 94 | 0.95 | 79 | 0.72 | 73 | 0.64 | 1.06 | 1.19 | D
Sandy Clay Loam | 88 | 0.82 | 72 | 0.5 | 72 | 0.49 | 0.89 | 1.05 | C
Sandy Loam | 70 | 0.53 | 50 | 0.24 | 49 | 0.23 | 0.5 | 0.71 | A
Silt | 86 | 0.8 | 58 | 0.41 | 52 | 0.38 | 1.2 | 1.5 | B/D
Silty Clay | 89 | 0.84 | 76 | 0.6 | 76 | 0.58 | 0.81 | 0.94 | D
Silty Clay Loam | 88 | 0.83 | 67 | 0.52 | 64 | 0.48 | 1.14 | 1.37 | D
Silt Loam | 87 | 0.81 | 62 | 0.45 | 56 | 0.42 | 1.19 | 1.46 | B
ECN = Effective Curve Number
Cr = Runoff Coefficient, computed as an average ratio of event rainfall-to-runoff over a range of historical storm depths
Hudson 1993. Field measurement of soil erosion and runoff. FAO Report. Chapter 7 Estimating from models
Gives great overview of calculating Curve Numbers
For best Table of Curve Number by Soil Group, based on McCuen, 2017, Hydrologic Analysis and Design
https://stormwater.pca.state.mn.us/stormwater_runoff_coefficientscurve_numbers_for_different_land_uses
[5 empty] | λ = | 0.1 |  |  |  | Topsoil Depth (in): | 3 | 0% | of AWC
Soil | Hydrologic soil group | Texture Class (HSG) | CN for Topsoiled (TS) at "native" bulk density | CN for Subsoiled-20" & 3"OM mixed 6" (SS6) | CN for Subsoiled-20" & 3"OM mixed 9" (SS9) | Initial Abstraction (λ*S) for TS (in) | Initial Abstraction (λ*S) for SS6 (in) | Initial Abstraction (λ*S) for SS9 (in) | diff | ∆Q (in) TS - SS6 for 2y storm (3.25 in) | Unavailable water (in) | Available Water (in) | Drainable Volume for TS (in) | Drainage Volume for SS9 (in) | Porosity |  | Bulk Density
Sand | A | Sand (A) | 36 | 30 | 30 | 1.7778 | 2.3333 | 2.3333 | 0.55556 | 0 | 0.1725 | 0.33 | 1.7778 | 2.3333 | 0.76009 | 0.94528 | 0.63575 | 0.14501
Loamy sand | A | Loamy sand (A ) | 56 | 38 | 38 | 0.78571 | 1.6316 | 1.6316 | 0.84586 | 0.29 | 0.12 | 0.15 | 0.78571 | 1.6316 | 0.3519 | 0.63386 | 1.7175 | 0.97027
Sandy loam | A | Sandy loam (A) | 70 | 50 | 49 | 0.42857 | 1 | 1.0408 | 0.61224 | 0.71 | 0.15 | 0.27 | 0.42857 | 1.0408 | 0.28286 | 0.48694 | 1.9004 | 1.3596
Loam | B | Loam (B) | 73 | 60 | 55 | 0.36986 | 0.66667 | 0.81818 | 0.44832 | 0.57 | 0.36 | 0.48 | 0.36986 | 0.81818 | 0.40329 | 0.55273 | 1.5813 | 1.1853
Silt loam | B | Silt loam (B) | 87 | 62 | 56 | 0.14943 | 0.6129 | 0.78571 | 0.63629 | 1.46 | 0.33 | 0.51 | 0.14943 | 0.78571 | 0.32981 | 0.5419 | 1.776 | 1.214
Silt | B/D | Silt (B/D) | 86 | 58 | 52 | 0.16279 | 0.72414 | 0.92308 | 0.76029 | 1.5 | 0.4575 | 0.465 | 0.16279 | 0.92308 | 0.36176 | 0.61519 | 1.6913 | 1.0197
Sandy clay loam | C | Sandy clay loam (C) | 88 | 72 | 72 | 0.13636 | 0.38889 | 0.38889 | 0.25253 | 1.05 | 0.39 | 0.5325 | 0.13636 | 0.38889 | 0.35295 | 0.43713 | 1.7147 | 1.4916
Silty clay loam | D | Silty clay loam (D) | 88 | 67 | 64 | 0.13636 | 0.49254 | 0.5625 | 0.42614 | 1.37 | 0.585 | 0.42 | 0.13636 | 0.5625 | 0.38045 | 0.5225 | 1.6418 | 1.2654
Clay loam | D | Clay loam (D) | 91 | 72 | 71 | 0.098901 | 0.38889 | 0.40845 | 0.30955 | 1.38 | 0.45 | 0.51 | 0.098901 | 0.40845 | 0.35297 | 0.45615 | 1.7146 | 1.4412
Sandy clay | D | Sandy clay (D) | 94 | 79 | 73 | 0.06383 | 0.26582 | 0.36986 | 0.30603 | 1.19 | 0.33 | 0.63 | 0.06383 | 0.36986 | 0.34128 | 0.44329 | 1.7456 | 1.4753
Silty clay | D | Silty clay (D) | 89 | 76 | 76 | 0.1236 | 0.31579 | 0.31579 | 0.19219 | 0.94 | 0.465 | 0.495 | 0.1236 | 0.31579 | 0.3612 | 0.42526 | 1.6928 | 1.5231
Clay | D | Clay (D) | 93 | 88 | 88 | 0.075269 | 0.13636 | 0.13636 | 0.061095 | 0.38 | 0.6 | 0.36 | 0.075269 | 0.13636 | 0.34509 | 0.36545 | 1.7355 | 1.6815
Using Stormwater Manual's porosity values, which are problematic.
Find better?
Fitting Curve Number to Taneytown field site
Schwartz 2021. MDOT. The Effectiveness of Soil Decompaction for Stormwater Management
Anthony's estimate above doesn't make sense, because...
Table 3 says these curve numbers should be 86 & 60 respectively.
sandy loam soil | ECN: | 86 | 60 | Table 3
| CN: | 42 | 14 | curve fit to Fig 9
| S (in): | 13.8095 | 61.4286
| S (mm): | 35.0762 | 156.0286
|  | Baseline | Treatment
Rainfall (in) | Rainfall (mm) | Runoff (in) | Runoff (in)
0 | 0 | 0.069048 | 0.30714
0.5 | 12.7 | 0.031214 | 0.09804
1 | 25.4 | 0.24891 | 0.0088337
1.5 | 38.1 | 0.57499 | 0.011486
2 | 50.8 | 0.95708 | 0.086068
2.5 | 63.5 | 1.3719 | 0.21803
3 | 76.2 | 1.8074 | 0.39649
3.5 | 88.9 | 2.257 | 0.61317
SchwartzSmith-2021-JHydrolEng-CultivatingStormwaterServices+notes.pdf
| Infiltration (in/hr) |  |  |  | Infiltration (cm/hr)
| Open Field (OF) | Staging Area (SA) | Road Base (RB) |  | Open Field (OF) | Staging Area (SA) | Road Base (RB)
Pre-Treatment | 0.90551 | 0.059055 | 0.027559 | pre | 2.3 | 0.15 | 0.07
Standard Turf |  | 0.12992 | 0.007874 | ST |  | 0.33 | 0.02
Subsoiling & Compost |  | 9.4685 | 7.5512 | SS |  | 24.05 | 19.18

## WaterContent vs OM
Soil Organic Matter & Water Storage — Comparing Published Models
How much water does adding 1% organic matter really store? Calculated comparions of two published empirical models, converted to gal/acre per +1% OM, kept separate by soil texture.
Summary: measured models cluster well below the claim. Empirical values range from 1,096-6,028 gallons per acre per 6-inches of soil per 1% OM.
INPUTS: Enter soil depth (used by all calculations) and bulk density*. | [8 empty] | Constants
Soil depth (inches) | 12 |  | Bulk density (kg/m³) | 1330 |  |  |  |  | lb per kg | 2.2046
→ depth (feet) | 1 | [7 empty] | lb per gallon (water) | 8.3454
→ depth (meters) | 0.3048 | [7 empty] | gallons per acre-inch | 27154
*Note: empirical slope-based models scale with depth only (bulk density cancels). The assumed-10× claim ignores texture and scales with BOTH depth and bulk density. | [8 empty] | OM ÷ OC (Bemmelen) | 1.724
[9 empty] | Area (m²/acre) | 4046.86
Extra water storage capacity per +1% OM
Source | Soil texture | Published value | Units as published | kg water / kg OM (at current BD) | gal/acre per +1% OM | Notes
Hudson 1994 | Sand | 2.2 | %vol AWC per 1% OM | 1.6541 | 7168.7331 | AWC = 3.8 + 2.2·OM (r²=0.79, n=20)
Hudson 1994 | Silt loam | 3.7 | %vol AWC per 1% OM | 2.782 | 12056.5056 | AWC = 9.2 + 3.7·OM (r²=0.58, n=18)
Hudson 1994 | Silty clay loam | 2.8 | %vol AWC per 1% OM | 2.1053 | 9123.8421 | AWC = 6.3 + 2.8·OM (r²=0.76, n=21)
Minasny & McBratney 2017 | General | 1.16 | mm/100mm per 1% OC | 0.50591 | 2192.5043 | all soils pooled · OC→OM via ÷1.724
Minasny & McBratney 2017 | Coarse | 1.94 | mm/100mm per 1% OC | 0.84608 | 3666.7745 | clay 0–35%, sand 44–100% (sands, loamy/sandy loams) · OC→OM via ÷1.724
Minasny & McBratney 2017 | Medium | 1.79 | mm/100mm per 1% OC | 0.78066 | 3383.261 | loam, silt, silt loam, silty clay loam · OC→OM via ÷1.724 · UMN Extension republishes this (≈1.03%/~3,400 gal at 12") for outreach
Minasny & McBratney 2017 | Fine | 1.41 | mm/100mm per 1% OC | 0.61494 | 2665.0268 | clays, sandy/silty clay · OC→OM via ÷1.724
NRCS-Iowa / blog claim | N/A | 10 | assumed kg water per kg OM | 10 | 43338.2499 | This single assumption produces the ~20,000 figure and unlike the empirical models, it scales with bulk density and is not texture-dependent.
Range from published empirical models | min → max of measured models above |  |  |  | 2,193 - 12,057
Baseline plant-available water by soil texture for user-defined soil depth
Soil texture (UC ANR) | Soil tecture (USDA & Rosetta) | UC ANR low (in/ft) | UC ANR high (in/ft) | UC ANR low (gal/acre) | UC ANR high (gal/acre) | Rosetta AWC (gal/acre, at user-defined BD)
Very coarse sands | sand | 0.4 | 0.75 | 10861.6 | 20365.5 | 5213.568
Coarse/fine/loamy sands | loamy sand | 0.75 | 1.25 | 20365.5 | 33942.5 | 24764.448
Sandy & fine sandy loams | sandy loam | 1.25 | 1.75 | 33942.5 | 47519.5 | 43989.48
Loams & silt loams | silt loam | 1.5 | 2.3 | 40731 | 62454.2 | 69731.472
Clay & silty clay loams | silty clay loam | 1.75 | 2.5 | 47519.5 | 67885 | 65169.6
Sandy/silty clays & clays | clay | 1.6 | 2.5 | 43446.4 | 67885 | 51158.136
"Baseline" is the amount of water held by a soil without organic matter. It is based on soil texture. Rosetta values are based on user-defined bulk density (lookup table below). UC ANR value does not consider bulk density.
References
Hudson, B.E. 1994. Soil Organic Matter and Available Water Capacity. J. Soil & Water Cons. 49(2):189–194.
Huntington, T.G. 2007. Available water capacity and soil organic matter. Encyclopedia of Soil Science, 139–143.
Iowa Stormwater Mgmt Manual, Ch.5 Sec.6 — Soil Quality Management & Restoration.
Minasny, B. & McBratney, A.B. 2018. Limited Effect of Organic Matter on Soil Available Water Capacity. Eur. J. Soil Sci. 69:39–47 (meta-analysis; 2017 Table 2 values used here).
NRCS-Iowa / NRDC blog — "Value of Soil Health" (~20,000 gal claim; 10× water-by-weight assumption).
UC ANR: soil water-holding characteristics by texture (inches water per foot of soil).
UMN Extension (A. Cates) 2020. The connection between soil organic matter and soil water — restates M&M for outreach (~3,400 gal/acre, 12").
Zhang, Y. & Schaap, M.G. 2017. Weighted recalibration of the Rosetta pedotransfer model …Rosetta3. j. Hydrology. 547: 39-53.
Rosetta AWC lookup — volumetric AWC (cm³/cm³) by texture × bulk density (g/cm³). Source: Zhang & Schaap, 2017.
texture \ BD | 0.8 | 0.9 | 1 | 1.1 | 1.2 | 1.3 | 1.4 | 1.5 | 1.6 | 1.7 | 1.8 | 1.9
sand | 0.069 | 0.062 | 0.049 | 0.036 | 0.024 | 0.016 | 0.01 | 0.007 | 0.006 | 0.007 | 0.007 | 0.007 | BD for lookup (g/cm³) | 1.3
loamy sand | 0.156 | 0.14 | 0.123 | 0.106 | 0.09 | 0.076 | 0.065 | 0.057 | 0.053 | 0.054 | 0.054 | 0.051
sandy loam | 0.21 | 0.194 | 0.178 | 0.163 | 0.148 | 0.135 | 0.124 | 0.114 | 0.106 | 0.099 | 0.092 | 0.083
silt loam | 0.313 | 0.293 | 0.273 | 0.253 | 0.233 | 0.214 | 0.195 | 0.178 | 0.161 | 0.144 | 0.127 | 0.111
silty clay loam | 0.28 | 0.267 | 0.252 | 0.236 | 0.218 | 0.2 | 0.182 | 0.164 | 0.146 | 0.127 | 0.109 | 0.093
clay | 0.197 | 0.194 | 0.188 | 0.179 | 0.168 | 0.157 | 0.144 | 0.131 | 0.115 | 0.099 | 0.083 | 0.067

## Measures (hidden)
Measurement
infiltration rate
infiltration volume
bulk density

## SoilHealthPracticesList (hidden)
DO NOT FILL OUT THESE FIELDS. Use "ImpactsByCitation" tab.
Baseline Condition (landcover in target landuses where soil health can be improved) | Practices Practices to improve soil health ID'd by ourselves, the adviosry team, or in the literature (examples, please edit these as needed to match the specific study or add to as additional practices are identified) | Literature source | Year(s), geography, soil texture, study conditions, and other info on study | Effectiveness of practice on stormwater runoff and infiltration | Effectiveness of practice on stormwater quality (P, sediment, N; other nutrients like chloride, metals, etc.) | Effectiveness of practice on tertiary outcomes (e.g. compaction, oxygen, microbial life, etc.) (if applicable) | Effectiveness of practice on climate resilience and long-term benefits (if applicable)
Standard construction practices (e.g. standard equipment, no subsoiling, no compost addition, large stock piles, mass grading) | Compost addition, incorporation
| Compost addition, surface applied | DO NOT FILL OUT THESE FIELDS. Use "ImpactsByCitation" tab.
Other soil ammendments (i.e. biochar)
Load distributing equipment or mats/surface protection
Subsoiling/deep ripping
Small earthen berms (vs giant stockpiles)
Cover cropping bare soil and/or stockpiles
Minimal/better grading practices
Better no-impact area identificaiton/demarcation
Targeted/critical area protection (highly erodible soils)
Standard turf practices (e.g. frequently mowed, mowed low, chemical fertilizer, chemical herbicides, monoculture) | Less frequent and higher mowing
Unmowed
Compost fertilizer or unfertilized
Aeration
Diversification to mix vegetaion lawn type (e.g. bee lawn)
Conversion to prairie
Conversion to woodland/urban forestry
SQR (aeration plus surface applied compost)
Preventing areas from conversion to turf
Standard landscaping practices (rock mulch, landscape fabric, limited species, low plant density/sea of mulch, smaller non-native species) | High plant density
Native priairie plants
Native trees/forest/mini-forests
Organic mulches (wood chips)
Living mulches (i.e. sedge matrix)
Soil ammendment (compost, biochar, etc.)
Note: Are there other common land cover in the target landuses we should cover? (We will generally exclude food gardens, discrete stormwater BMPs (e.g. bioretention), and model studies, however.)
Social-political practices (i.e. not physical practices) identified by Advisory Team |  | notes
Status quo social-political approaches: no/minimal policy, education, and funding | Policies/ordinances (to require practice implementation) | Regulatory review
| Educationation materials (for measurement and implementation) | Practical guide review
| Funding (for practice implementation) | Both of these topics came up in the advisory team meeting. These are probably harder to get at or more obscure, so let's consider these lower priorty as far as time we spend looking.
Cost savings (of implemening practices)

## HSGs (hidden)
U.S. Department of Agriculture (USDA) (2025). “National Engineering Handbook, Part 630 - Hydrology, Subpart C – Hydrologic Soil Groups.” Natural Resources Conservation Service, USDA, Washington, DC.
* Superseeds TR-55. Chapter 7 first released in 2009.
NRCS National Engineering Handbook: https://directives.sc.egov.usda.gov/directive/24
Hydrologic Soil Group | Description | Typical Soil Texture | Saturated Hydrological Conductivity (in/hr) | Water Transmission Rates from TR-55 (in/hr) | Soil Group Characteristics (from NOAA Quick Reference 2022, based on TR-55 1986)
A | Low runoff potential. Soils having high infiltration rates even when thoroughly wetted and consisting chiefly of deep, well to excessively drained sands or gravels. | Sand, loamy sand, or sandy loam | >5.67 | >0.30 | Soils having high infiltration rates, even when thoroughly wetted and consisting chiefly of deep, well- to-excessively drained sands or gravels. These soils have a high rate of water transmission.
B | Soils having moderate infiltration rates when thoroughly wetted and consisting chiefly of moderately deep to deep, moderately well to well-drained soils with moderately fine to moderately coarse textures, e.g., shallow loess, sandy loam. | Silt loam or loam | 1.42 - 5.67 | 0.15 - 0.30 | Soils having moderate infiltration rates when thoroughly wetted and consisting chiefly of moderately deep to deep, and moderately fine to moderately coarse textures. These soils have a moderate rate of water transmission.
C | Soils having slow infiltration rates when thoroughly wetted and consisting chiefly of soils with a layer that impedes downward movement of water, or soils with moderately fine to fine textures, e.g., clay loams, shallow sandy loam. | Sandy clay loam | 0.14 - 1.42 | 0.05 - 0.15 | Soils having slow infiltration rates when thoroughly wetted and consisting chiefly of soils with a layer that impedes downward movement of water, or soils with moderately fine to fine texture. These soils have a slow rate of water transmission.
D | High runoff potential. Soils having very slow infiltration rates when thoroughly wetted and consisting chiefly of clay soils with a high swelling potential, soils with a permanent high-water table, soils with a clay-pan or clay layer at or near the surface, and shallow soils over nearly impervious material. | Clay loam, silty clay loam, sandy clay, silty clay, or clay | < 0.14 | 0.0 - 0.05 | Soils having very slow infiltration rates when thoroughly wetted and consisting chiefly of clay soils with a high swelling potential, soils with a permanent high water table, soils with a claypan or clay layer at or near the surface, and shallow soils over nearly impervious material. These soils have a very slow rate of water transmission.
MN Stormwater Manual:
https://stormwater.pca.state.mn.us/soil_hydrologic_properties_and_processes#Saturated_hydraulic_conductivity
https://stormwater.pca.state.mn.us/sites/stormwater/files/Stormwater%20Manual%20Tables-Soils%20Properties.xlsx