## SWPPP Checklist
Date: | [7 empty] | City Project No./Grading Permit No.:
| SWPPP Designer: | [5 empty] | Reviewed By:
Project Description:
Owner: | [5 empty] | Contractor:
Section 1 - Permit Application Review
Was a copy of the completed NPDES permit application attached?
| Acres | Number of Acres Disturbed
| Acres | Existing Impervious Surface
| Acres | Post Construction Impervious Surface
0 | Acres | Net Increase/Decrease
Have receiving waters listed been verified accurate?
Does the project discharge to a special or impaired water?
(Any discharge with in 1 mile and flows to receiving water)
Are any receiving waters with in 1mile identified as impaired for the following:
|  | - | Phosphorus
|  | - | Turbidity
|  | - | Dissolved Oxygen
|  | - | Biotic Impairment (fish, plant or micro invertebrate biomass)
Have the requirements of this section been satisfied?
Review Comments:
Section 2 - SWPPP Checklist
Has a site map/plan sheets been submitted including the following:
|  | - | Existing and final grade contours.
|  | - | Direction of water flow for pre and post construction drainage areas.
|  | - | Impervious surfaces pre and post construction
|  | - | Location and Type of all temporary ESC BMP's
|  | - | Areas not to be disturbed.
|  | - | Phased construction areas.
|  | - | Surface waters (including delineated wetlands) within project site.
|  | - | Receiving waters within 1 mile of project site.
|  | - | Standard Details for Temp and Permanent BMP's (City/MnDOT approved)
Does SWPPP Include:
Pre and post construction impervious surface area.
SWPPP Narrative Including:
|  | - | Description of project and nature of the construction activity.
|  | - | Address the potential for a discharge of sediment and/or other pollutants from the site.
|  | - | Identification of responsible parties (To include name, agency, address and telephone number):
|  |  | - | SWPPP Designer
|  |  | - | SWPPP Implementation and inspections
|  |  | - | BMP Installation and Maintenance
|  |  | - | Long term maintenance and operation of permanent Stormwater treatment system.
|  |  | - | Permitting/involved agency contacts
|  |  | - | NOT/subdivision registration transfers
|  | - | List the chain of responsibility for SWPPP implementation for all operators on the site
|  | - | Training Documentation (required after 2/1/2010)
(Includes training dates, instructor(s) names, entity providing training & course content)
|  |  | - | SWPPP Designer
|  |  | - | SWPPP Implementation and inspections
|  |  | - | BMP Installation and Maintenance
|  | - | Description of installation timing for all ESC BMP's
|  | - | Description of procedures to establish additional temp ESC BMP's and SWPPP amendments as necessary.
|  | - | Identification of additional measures taken to protect drinking water supply management areas
|  | - | Identification of any site areas discharging to impaired waters
All Engineering Calculations and design details for permanent Stormwater treatment systems.
Site soil types
Concrete Washout Location/Detail
Estimated preliminary quantities tabulation
Description of final stabilization methods for all exposed areas.
City owned infrastructure
|  | - | Easement and/or ROW for placement and maintenance access acceptable to City Engineer.
Privately owned infrastructure (discharging to City storm sewer?)
|  | - | Maintenance agreement acceptable to City Engineer.
Any findings or mitigation measures required by an environmental review.
Simplified SWPPP sign off for small sites part of larger plan of development. (residential only)
Have the requirements of this section been satisfied?
Review Comments:
Section 3 - Design Requirements
Temporary Sediment Basins
|  | - | 10 or more acres of disturbed soil draining to common location
|  | - | Basin Size
|  |  | - | 2 year 25 hour storm for each acre drained to basin (min of 1800 ft3 storage/acre)
or
|  |  | - | 3600 ft3 storage/acre without calculation
|  | - | Min 1.5 to 1 Length to Width ratio to prevent short-circuiting
|  | - | Provide stabilized emergency overflow
|  | - | Energy Dissipation for basin outlet
|  | - | Construction required before up-gradient disturbance begins
Permanent Wet/Dry Ponds
|  | - | Permanent Depth 3-10'
|  | - | Permanent volume 1800 ft3/acre
|  | - | Water quality volume min of 1/2" of runoff from new impervious surface
|  | - | Max discharge rate of 5.66 cfs/acre of pond surface
|  | - | Min 1.5 to 1 Length to Width ratio to prevent short-circuiting
|  | - | Energy Dissipation for basin outlet
|  | - | Provide stabilized emergency overflow
|  | - | Max Slopes/Min Widths
|  |  | - | 3:1 max permanent storage area
|  |  | - | 10:1 vegetation shelf, 10' wide min
|  |  | - | x% max, x' wide maintenance area surrounding pond
|  | - | City standard or approved equal outlet structure
Permanent Infiltration/filtration Structures
|  | - | Industrial, vehicle fueling or maintenance area (not allowed)
|  | - | Detailed construction sequencing included (BMP installation, land disturbing activity and stabilization).
|  | - | Area calls for fence/flagging during construction to prevent compaction
|  | - | Pretreatment device provided (i.e. grass or rock swale/strip)
|  | - | Sized to treat min of 1/2" runoff from new impervious surface
|  | - | Water quality volume discharge within 48 hours
|  | - | Min 3' separation between basin bottom and ground water level
City Stormwater Design standards New Development/Redevelopment
|  | - | Is the Site New Development (less than 15% impervious pre development)
|  | - | Is the Site a Redevelopment of an existing site (more than 15% impervious pre-development)
|  | - | Are the post development 2, 10, and 100 year peak discharge rates less than pre-development rates
|  | - | Does the Site allow for infiltration (soil type, land use, DWSMA)
|  | - | Is The Site within a Drinking Water Supply Management Area (DWSMA)
|  | - | New Development (Less than 15% impervious pre-project) - Does the post development site retain a minimum of 1 inch of runoff from the new impervious area
|  | - | Redevelopment (more than 15% impervious pre-project) - Does the post development site reduce TP, TSS, and Volume in runoff
Mitigation
|  | - | Is Mitigation Proposed
|  | - | Is it proposed in a location that will yield benefit to the same receiving water
|  | - | It proposed in the Same MnDNR catchment area as the original construction or the adjacent DNR catchment upstream
|  | - | Is it within the City of Cloquet
|  | - | Will it be completed within 24 month after the start of construction on the proposed site
|  | - | Is there a written and recorded maintenance agreement for the mitigation area that does not involve any City responsibilities
Have the requirements of this section been satisfied?
Review Comments:
Section 4 - Construction Activity Requirements (Key areas of review only, not all inclusive)
Stabilization to occur within 14 days
Ditches must be stabilized within 200 ft. of discharge point within 24hrs of connection
Pipe outlets must have energy dissipation within 24 hrs. of a connection
No unbroken slope lengths greater than 75ft for grades of 3:1 or steeper
Slopes of 3:1 or steeper must be stabilized using erosion control blanket conforming to MnDOT Specs
Temporary stockpile protection provided
Minimize and clean vehicle tracking
Install temporary sediment basins as required (10 acres or more drainage to common point)
Dewatering
|  | - | Disperse discharge using appropriate energy dissipation measures
|  | - | Dewatering can not cause nuisance conditions, erosion or inundation of wetlands
|  | - | Use appropriate BMP's to prevent sediment laden water from leaving the project site.
Inspect site every 7 days and with in 24hrs of a 0.5 inch or greater rain event.
Required Maintenance/Replacement
|  | - | Silt Fence - 1/3 full (w/in 24 hrs.)
|  | - | Sediment Basins - 1/2 storage volume (w/in 72 hrs.)
|  | - | Vehicle tracking - (every 24/hrs.)
Have the requirements of this section been satisfied?
Review Comments:
Section 5 - Wetlands, Public, Special and Impaired Waters
Does the NWI indicate any wetlands in the area of the project site?
Will the City require a wetland delineation on the project site
|  | - | Have all WCA regulations been meet and permits approved by the LGU, BOWSR, Army Corps etc.
Will this project require a Public Waters Work Permit from the DNR (i.e. potential for change to the course, current or
cross-section with in the Ordinary High Water level of a Public water.)
|  | - | Does the SWPPP address Navigation, Floodplains, fish migration/spawning, and invasive species concerns during
and post construction.
If discharging to a Special or Impaired Water does the SWPPP adequately address the following:
|  | - | Exposed soil covered with in 7 days
|  | - | Temporary Sediment Basins for 5 acre drainage area
|  | - | Wet pond water quality volume = 1inch runoff from new impervious
|  | - | Min of 1/2 inch must be infiltrated on site unless documentation is provided proving this inappropriate.
(i.e. bedrock proximity, groundwater depth, contaminated soils, clay soils)
|  | - | Zero increase in runoff rate for 2-year 24 hour rainfall event
|  | - | Minimize temperature increase from 2-year 24 hour event. (Includes tributaries to trout streams)
|  |  | - | Minimize impervious surface
|  |  | - | Minimize discharge from impervious surface with use of grass swales, vegetated areas etc.
|  |  | - | Infiltration/evaporation of runoff in excess of pre-project conditions
|  |  | - | Wet pond shading, filtered bottom withdrawal, or other measures.
Have the requirements of this section been satisfied?
Review Comments:
SWPPP Compliance
SWPPP Revisions Required?
I hereby certify that I have reviewed the SWPPP and required attachments for the above referenced project. Required revisions are as noted.
All changes needed shall be complete and resubmitted for review prior to issuance of building and/or grading permit.
Signature |  |  |  |  | Title |  |  |  | Date
I hereby certify that I have reviewed the SWPPP and required attachments for the above referenced project and find it to be in compliance
with the City of Cloquet Stormwater rules and regulations.
Signature |  |  |  |  | Title |  |  |  | Date

## Site Inspection Form
Date: |  | City Project No./Grading Permit No.:
Time: |  | Weather:
Inspector: |  | Organization/Department:
Inspection Type:
Item | Comment/Required Action |  | Task Completed
Natural resource areas (streams, wetlands etc.) protected with appropriate BMP's?
Perimeter controls and sediment barriers adequately installed and functioning? (24hrs to repair)
Discharge points and receiving waters free of sediment deposits? (7 days to repair)
Storm drain inlets properly protected?
Construction exits preventing sediment tracking off site? (24hrs to repair)
Concrete washout facilities available, clearly marked and maintained?
Non-Stormwater discharges (wash water, dewatering etc.) properly controlled?
Sediment Basins functioning? (72hrs to repair)
Sediment contained on site?
Item | Comment/Required Action |  | Task Completed
Temporary stockpiles properly protected and located?
Slopes and disturbed areas not actively being worked properly stabilized?
Infiltration areas properly marked and undamaged?
Equipment fueling, cleaning and maintenance areas free of spills, leaks etc.?
Is trash/litter from work areas collected and placed in covered dumpsters?
Other
SWPPP requires revisions?
Comments/Sketches:
Confirmation of corrective action completion:
Inspectors Signature |  | Date

## Grading Permit Info
PCA Handouts
SWPPP Checklist
Requirements
details
plans
storm events,
easements
ownership and mainitenance
runoff and infrastructure calcs