## Total Phosphorus EMCs
Event mean concentrations (EMCs) for total phosphorus.
Land cover/use | Range (mg/L) | Recommended value (mg/L) | Notes
Commercial | 0.20 - 0.34 | 0.2 | If applicable to models being used, adjust curve numbers/runoff coefficients when calculating loads
Industrial | 0.23 - 0.55 | 0.235 | • If applicable to models being used, adjust curve numbers/runoff coefficients when calculating loads • Adjust upward if specific phosphorus sources exist
Residential | 0.26 - 0.38 | 0.325 | Concentrations vary widely depending on local conditions
High-density/Multi-family residential | 0.28 - 0.40 | Calculate1 | Insufficient information to recommend a specific EMC Concentrations vary widely depending on local conditions
Medium density residential | 0.18 - 0.40
Low density residential | 0.24 - 0.40
Freeways/transportation | 0.25 - 0.45 | 0.28 | • Concentrations vary widely depending on inputs • Adjust upward for areas receiving large inputs of road salt or sediment or having very heavy traffic loads • Adjust downward for low traffic areas or areas with reduced inputs (e.g. little road salt application, limited truck traffic)
Mixed | 0.16 - 0.84 | 0.29 | • Residential land use was the primary land use in most studies that cited values for mixed land use • If the study area can be delineated into specific land uses and impervious area for each land use is know, we recommend calculating the EMC
Parks and recreation |  | Use value for open space or calculate | • EMC will be a function of vegetative cover • Adjust upward if street tree canopy cover is high or pervious areas are primarily grass on compacted soils
Open space | 0.12 - 0.31 | 0.19
Conventional roof | 0.01 - 0.20 | 0.03
Institutional | 0.14 - 0.422 | (See note column) | • Use low values in range (0.200 mg/L or less) for facilities such as campuses, where there is considerable pervious area • Use high values in range (0.30 mg/L or greater) for areas with considerable impervious surface, such as sports facilities or facilities with large parking areas
Forest/shrub/grassland | 0.03 - 0.45 | 0.09 | Concentrations are likely to vary with season in areas with fall leaf drop
Open water and wetlands |  | (See note column) | • If data exist, use the phosphorus concentration for the water body of interest • If data for a specific lake do not exist, use data from similar lakes in the area • EMCs for wetlands will typically be higher than for lakes in an area. Consider using a value equal to 2 times the value for lakes in an area.
Cropland (row crops) | 0.126-1.348 | n/a2 | Median from our review = 0.533
Pasture | 0.35-0.45 | n/a2
1The link takes you to information on calculating event mean concentrations for areas with multiple land uses. 2Our literature review was not extensive enough to warrant a specific recommend EMC for this land use.
As published in the MN Stormwater Manual

## Dissolved Phosphorus EMCs
Summary of dissolved phosphorus event mean concentrations (EMCs) from various studies. There is inadequate information to provide recommended emcs for different land uses.
Study | Land cover/use | Range (mg/L) | Mean | Median | Number of samples
Dallas-Fort Worth1 | Commercial | 0.01-0.47 | 0.09 | 0.06 | 42
Dallas-Fort Worth1 | Industrial | 0.03-0.45 | 0.14 | 0.09 | 63
Dallas-Fort Worth1 | Residential | 0.04-0.84 | 0.25 | 0.21 | 77
Forth Worth2 | Transportation |  |  | 0.11 | 28
Twin Cities3 | Mixed | 0.01-1.4 | 0.2 | 0.15 | 147
Madison4 | Medium density residential |  | 0.52 | 0.61 | 25
Madison4 | Medium density residential |  | 0.4 | 0.14 | 25
Madison4 | Medium density residential |  | 0.14 | 0.04 | 25
Madison4 | Medium density residential |  | 0.05 | 0.03 | 25
Madison4 | Medium density residential |  | 0.04 | 0.02 | 25
Madison4 | Medium density residential |  | 0.03 | 0.02 | 25
Madison4 | Medium density residential |  | 0.04 | 0.02 | 25
Madison4 | Medium density residential |  | 1.54 | 0.81 | 25
Madison4 | Medium density residential |  | 0.12 | 0.08 | 25
Madison4 | Medium density residential |  | 0.11 | 0.07 | 25
Madison4 | Medium density residential |  | 0.11 | 0.07 | 25
US EPA Nurp Study5 | Residential |  |  | 0.143
US EPA Nurp Study5 | Mixed |  |  | 0.056
US EPA Nurp Study5 | Commercial |  |  | 0.08
US EPA Nurp Study5 | Open |  |  | 0.026
New York6 | Residential |  | 0.2 |  | 738
New York6 | Commercial |  | 0.18 |  | 323
New York6 | Industrial |  | 0.16 |  | 325
New York6 | Open |  | 0.16 |  | 44
Capitol Region Watershed District7 | Mixed | 0.020 - 0.888 | 0.073 | 0.052 | 89
Capitol Region Watershed District7 | Mixed | 0.020 - 0.565 | 0.108 | 0.087 | 120
Capitol Region Watershed District7 | Mixed | 0.020 - 0.506 | 0.074 | 0.059 | 112
Capitol Region Watershed District7 | Mixed | 0.020 - 0.361 | 0.073 | 0.053 | 121
Capitol Region Watershed District7 | Mixed | 0.005 -- 0.182 | 0.019 | 0.012 | 195
Capitol Region Watershed District7 | Mixed | 0.020 - 0.758 | 0.102 | 0.072 | 69
Capitol Region Watershed District7 | Mixed | 0.020 - 1.10 | 0.072 | 0.053 | 115
Capitol Region Watershed District7 | Mixed | 0.020 - 0.60 | 0.099 | 0.057 | 113
Capitol Region Watershed District7 | Mixed | 0.020 - 0.499 | 0.071 | 0.046 | 138
1Urban Stormwater Quality, Event-Mean Concentrations, and Estimates of Stormwater Pollutant Loads, Dallas-Fort Worth Area, Texas. 1992–93 Stanley Baldys III, T.H. Raines, B.L. Mansfield, and J.T. Sandlin U.S. Geological Survey Water-Resources Investigations Report 98–4158.
2Computed and Estimated Pollutant Loads, West Fork Trinity River, Fort Worth, Texas, 1997. United States Geological survey. Water Resources Investigations Report 01–4253
3Brezonik and stadelman. 2002. Analysis and predictive models of stormwater runoff volumes, loads, and pollutant concentrations from watersheds in the Twin Cities metropolitan area, Minnesota, USA. Water Research Volume 36, Issue 7, Pages 1743-1757
4Waschbusch, R.J., W.R. Selbig, and R.T. Bannerman. 1999. Sources of phosphorus and street dirt from Two Urban Residential Basins in Madison, Wisconsin, 1994-95. USGS Water-Resources Investigation Report 99-4021
5U.S. EPA. Results of the Nationwide Urban Runoff Program. 1983. Volume I: Final Report. PB84-185552 Investigation Report 99-4021
6New York State Department of Environmental Conservation. August 2003. Stormwater Management Design Manual. Chapter 5 - Acceptable Stormwater Management Practices.
7Outfall monitoring data for Villa Park, Trout Brook East, Trout Brook West, Trout Brook Outlet, St. Anthony, Phalen Creek, Como 3, Como 7, and East Kittsendale
As published in the MN Stormwater Manual

## Total Suspended Solids EMCs
Event mean concentrations (EMCs) for total suspended solids (TSS).
Land cover/use | Range (mg/L) | Recommended value (mg/L) | Notes
Commercial | 42-164 | 75 | If applicable to models being used, adjust curve numbers/runoff coefficients when calculating loads
Industrial | 70-170 | 93 | If applicable to models being used, adjust curve numbers/runoff coefficients when calculating loads
Residential | 42-101 | 73
High-density/Multi-family residential |  | Calculate | Insufficient information to recommend a specific emc
Medium density residential |  | Calculate | Insufficient information to recommend a specific emc
Low density residential |  | Calculate | Insufficient information to recommend a specific emc
Freeways/transportation | 50-90 | 87
Mixed |  |  | • Residential land use was the primary land use in most studies that cited values for mixed land use • If the study area can be delineated into specific land uses and impervious area for each land use is know, we recommend calculating the emc
Parks and recreation |  | Use value for open space or calculate | emc will be a function of vegetative cover
Open space | 1970-11-01 | 21
Conventional roof |  | <20
Institutional | 17-140 | 80
Forest/shrub/grassland | 26-140 | 72 | Sediment concentrations from forested areas vary widely with factors such as slope and forest condition. Concentrations may be very high, but the annual volume of runoff is typically much less than non-forested areas.
Open water and wetlands |  | (See note column) | • If data exist, use the TSS concentration for the water body of interest • If data for a specific lake do not exist, use data from similar lakes in the area
Cropland (row crops) | 50-160 |  | Literature review was not adequate to recommend an emc
Pasture | 75-150 | 84 | Concentrations are a function of intensity of use.
As published in the MN Stormwater Manual

## National SW Quality DB EMCs
Event Mean Concentrations of pollutants in stormwater runoff by land use. Source: National Stormwater Quality Database,(reviewed March, 2020).
Land Use | Phosphorus EMC (mg/L) |  |  | TSS EMC (mg/L)
| Median | Count | Std dev | Median | Count | Std dev
Commercial | 0.11 | 165 | 0.144 | 97 | 164 | 168
Industrial | 0.22 | 165 | 0.287 | 70 | 84 | 108
Open space | 0.19 | 6 | 0.063 | 38 | 6 | 17.2
Residential | 0.27 | 249 | 0.38 | 92 | 250 | 166
As published in the MN Stormwater Manual