## Curve Numbers_AMC II
Curve numbers for antecedent moisture condition II
Land use description |  | Hydrologic soil group
|  | HSG A | HSG B | HSG C | HSG D
Meadow - good condition |  | 30 | 58 | 72 | 78
Forest | Poor | 45 | 66 | 77 | 83
| Fair | 36 | 60 | 73 | 79
| Good | 30 | 55 | 70 | 77
Open space | Poor | 68 | 79 | 86 | 89
| Fair | 49 | 69 | 79 | 84
| Good | 39 | 61 | 74 | 80
Commercial 85% impervious |  | 89 | 92 | 94 | 95
Industrial 72% impervious |  | 81 | 88 | 91 | 93
Residential | 1/8 acre lots (65% impervious) | 77 | 85 | 90 | 92
| 1/4 acre lots (38% impervious) | 61 | 75 | 83 | 87
| 1/2 acre lots (25% impervious) | 54 | 70 | 80 | 85
| 1 acre lots (20% impervious) | 51 | 68 | 79 | 84
Impervious areas |  | 98 | 98 | 98 | 98
Roads (including right of way) | Paved | 83 | 89 | 92 | 93
| Gravel | 76 | 85 | 89 | 91
| Dirt | 72 | 82 | 87 | 89
Row crops | Straight row - good | 67 | 78 | 85 | 89
| Contoured row - good | 65 | 75 | 82 | 86
Pasture - good |  | 39 | 61 | 74 | 80
Open water |  | 99 | 99 | 99 | 99
Row crops | Straight row - good | 67 | 78 | 85 | 89
| Contoured row - good | 65 | 75 | 82 | 86
Pasture - good |  | 39 | 61 | 74 | 80
Open water |  | 99 | 99 | 99 | 99
Source USDA-NRCS
As printed in the Minnesota Stormwater Manual

## Curve Numbers_Agricultural Area
Curve numbers for urban and agricultural areas.
Cover type and hydrologic condition | Soil Group A | Soil Group B | Soil Group C | Soil Group D
Open space poor condition (<50% cover) | 68 | 79 | 86 | 89
Open space average condition (50-75% cover) | 49 | 69 | 79 | 84
Open space good condition (>75% cover) | 39 | 61 | 74 | 80
Impervious surfaces | 98 | 98 | 98 | 98
Commercial (85% impervious) | 89 | 92 | 94 | 95
Industrial (72% impervious) | 81 | 88 | 91 | 93
Residential (65% impervious) | 77 | 85 | 90 | 92
Residential (30% impervious) | 57 | 72 | 81 | 86
Residential (12% impervious) | 46 | 65 | 77 | 82
Pervious, no vegetation (newly graded) | 77 | 86 | 91 | 94
Fallow with residue cover | 74-76 | 83-85 | 88-90 | 90-93
Row crop, no residue | 67-72 | 78-81 | 85-88 | 89-91
Row crop with residue | 64-71 | 75-80 | 82-87 | 85-90
Pasture, good condition | 39 | 61 | 74 | 80
Pasture, poor condition | 68 | 79 | 86 | 89
Meadow | 30 | 58 | 71 | 78
Woods, good condition | 32 | 58 | 72 | 79
Woods, poor condition | 57 | 73 | 82 | 86
Source: USDA Urban Hydrology for Small Watersheds - TR-55. USDA Urban Hydrology for Small Watersheds - TR-55.
As printed in the Minnesota Stormwater Manual

## Curve Numbers_Pre-Dvlpmnt
Curve number for use with pre-settlement conditions.
Hydrologic Soil Group (HSG) | Runoff Curve Number*
| Meadow | Woods
A | 1 | 1
B | 2 | 2
C | 3 | 3
D | 41 | 41
*Curve number values from USDA-NRCS, Technical Release 55
As printed in the Minnesota Stormwater Manual