## Performance_sediment basin
Expected performance for temporary/permanent sediment traps and basins.
Benefit Category | Parameter | Benefit Level
Water quantity | Flow attenuation | Secondary design benefit
| Runoff volume reduction | Secondary design benefit
Water quality | Erosion prevention | Little or no design benefit
| Sediment control | Primary design benefit
| Nutrient loading | Secondary design benefit
Pollutant removal | Total suspended solids | Primary design benefit
| Total phosphorus | Secondary design benefit
| Heavy metals | Secondary design benefit
| Floatables | Secondary design benefit
| Oil and grease | Secondary design benefit
As published in the MN Stormwater Manual

## Performance_temporary seeding
Expected performance for temporary seeding and stabilization practices
Benefit Category | Parameter | Benefit Level
Water quantity | Flow attenuation | Little or no design benefit
| Runoff volume reduction | Secondary design benefit
Pollution Prevention | Soil erosion | Primary design benefit
| Sediment control | Secondary design benefit
| Nutrient loading | Primary design benefit
Pollutant removal | Total suspended solids | Primary design benefit
| Total phosphorus | Primary design benefit
| Heavy metals | Secondary design benefit
| Floatables | Little or no design benefit
| Oil and grease | Little or no design benefit
As published in the MN Stormwater Manual

## Performance_diversion barrier
Expected performance for temporary diversion barrier controls
Benefit Category | Parameter | Benefit Level
Water quantity | Flow attenuation | Little or no design benefit
| Runoff volume reduction | Little or no design benefit
Pollution prevention | Soil erosion | Little or no design benefit
| Sediment control | Primary design benefit
| Nutrient loading | Secondary design benefit
Pollutant removal | Total suspended solids | Primary design benefit
| Total phosphorus | Secondary design benefit
| Heavy metals | Secondary design benefit
| Floatables | Little or no design benefit
| Oil and grease | Little or no design benefit
As published in the MN Stormwater Manual

## Performance_VehicleTrackingBMPs
Expected performance for temporary vehicle tracking BMPs.
Benefit Category | Parameter | Benefit Level
Water quantity | Flow attenuation | Little or no design benefit
| Runoff volume reduction | Little or no design benefit
Water quality | Erosion prevention | Little or no design benefit
| Sediment control | Primary design benefit
| Nutrient loading | Secondary design benefit
Pollutant removal | Total suspended solids | Primary design benefit
| Total phosphorus | Secondary design benefit
| Heavy metals | Secondary design benefit
| Floatables | Little or no design benefit
| Oil and grease | Little or no design benefit
As published in the MN Stormwater Manual

## Performance_TempStreamCrossing
Expected performance benefits for temporary stream crossings.
Benefit Category | Parameter | Benefit Level
Water quantity | Flow attenuation | Little or no design benefit
| Runoff volume reduction | Little or no design benefit
Water quality | Soil erosion | Primary design benefit
| Sediment control | Little or no design benefit
| Nutrient loading | Little or no design benefit
Pollutant removal | Total suspended solids | Little or no design benefit
| Total phosphorus | Little or no design benefit
| Heavy metals | Little or no design benefit
| Floatables | Little or no design benefit
| Oil and grease | Little or no design benefit
As published in the MN Stormwater Manual

## Performance_riprap
Expected performance benefits for riprap
Benefit Category | Parameter | Benefit Level
Water quantity | Flow attenuation | Little or no design benefit
| Runoff volume reduction | Little or no design benefit
Water quality | Soil erosion | Primary design benefit
| Sediment control | Little or no design benefit
| Nutrient loading | Little or no design benefit
Pollutant removal | Total suspended solids | Little or no design benefit
| Total phosphorus | Little or no design benefit
| Heavy metals | Little or no design benefit
| Floatables | Little or no design benefit
| Oil and grease | Little or no design benefit
As published in the MN Stormwater Manual

## Performance_work in dry
Expected performance benefits for various dewatering practices.
Benefit Category | Parameter | Dewatering Best Management Practices, Benefit Level
|  | Sedimentation/ Settling Only (Sediment Traps/ Basins) | Filtration Only (Silt Fence, Dewatering Bag, Geotextile, etc.) | Pretreatment1 + Chemical Flocculants + Settling/Filtration
Water quantity | low attenuation | Secondary benefit | Little or no benefit | Little or no benefit
| Runoff volume reduction | Secondary benefit | Little or no benefit | Little or no benefit
Water quality | Soil erosion | Little or no benefit | Little or no benefit | Little or no benefit
| Sediment control | Good results | Better results | Best results
| Nutrient loading2 | Good results | Better results | Best results
Pollutant removal | Total suspended solids | Good results | Better results | Best results
| Total phosphorus2 | Good results | Better results | Best results
| Heavy metals | Good results | Better results | Best results
| Floatables | Little or no benefit3 | Good results | Good results3
| Oil and grease | Little or no benefit3 | Some benefit | Some benefit3
1 Pretreatment via settling and/or filtration. 2 For soil-borne nutrients; i.e., not dissolved forms. 3 Benefit can be significantly improved with the use of a floating skimmer for discharge
As published in the MN Stormwater Manual

## Performance_earth berms
Expected performance benefits for stabilized earth/soil berms
Benefit Category | Parameter | Benefit Level
Water quantity | Flow attenuation | Secondary design benefit
| Runoff volume reduction | Little or no design benefit
Water quality (pollution prevention) | Soil erosion | Primary design benefit
| Sediment control | Primary design benefit
| Nutrient loading | Secondary design benefit
Pollutant removal | Total suspended solids | Primary design benefit
| Total phosphorus | Secondary design benefit
| Heavy metals | Secondary design benefit
| Floatables | Little or no design benefit
| Oil and grease | Little or no design benefit
As published in the MN Stormwater Manual

## Performance_check dams
Expected performance for check dams
Benefit Category | Parameter | Benefit Level
Water quantity | Flow attenuation | Secondary design benefit
| Runoff volume reduction | Secondary design benefit
Water quality (pollution prevention) | Erosion prevention (i.e., for channel banks) | Primary design benefit
| Sediment control | Secondary design benefit
| Nutrient loading | Secondary design benefit
Pollutant removal | Total suspended solids | Secondary design benefit
| Total phosphorus | Secondary design benefit
| Heavy metals | Secondary design benefit
| Floatables | Secondary design benefit
| Oil and grease | Secondary design benefit
As published in the MN Stormwater Manual

## Performance_ESC blankets
Expected performance erosion control blankets
Benefit Category | Parameter | Benefit Level
Water quantity | Flow attenuation | Little or no design benefit
| Runoff volume reduction | Little or no design benefit
Water quality (pollution prevention) | Soil erosion | Primary design benefit
| Sediment control | Little or no design benefit
| Nutrient loading | Primary design benefit
Pollutant removal | Total suspended solids | Primary design benefit
| Total phosphorus | Primary design benefit
| Heavy metals | Secondary design benefit
| Floatables | Little or no design benefit
| Oil and grease | Little or no design benefit
As published in the MN Stormwater Manual

## Performance_mulches
Expected performance for natural and synthetic mulches
Benefit Category | Parameter | Benefit Level
Water quantity | Flow attenuation | Little or no design benefit
| Runoff volume reduction | Little or no design benefit
Water quality (pollution prevention) | Soil erosion | Primary design benefit
| Sediment control | Little or no design benefit
| Nutrient loading | Primary design benefit
Pollutant removal | Total suspended solids | Primary design benefit
| Total phosphorus | Primary design benefit
| Heavy metals | Secondary design benefit
| Floatables | Little or no design benefit
| Oil and grease | Little or no design benefit
As published in the MN Stormwater Manual

## Performance_storm drain inlet
Expected performance for storm drain inlet protection
Benefit Category | Parameter | Benefit Level
Water quantity | Flow attenuation | Little or no design benefit
| Runoff volume reduction | Little or no design benefit
Water quality (pollution prevention) | Soil erosion | Little or no design benefit
| Sediment control | Primary design benefit
| Nutrient loading | Secondary design benefit
Pollutant removal | Total suspended solids | Primary design benefit
| Total phosphorus | Secondary design benefit
| Heavy metals | Secondary design benefit
| Floatables | Little or no design benefit
| Oil and grease | Little or no design benefit
As published in the MN Stormwater Manual

## Performance_energy dissapators
Expected performance for outlet energy dissipators
Benefit Category | Parameter | Benefit Level
Water quantity | Flow attenuation | Little or no design benefit
| Runoff volume reduction | Little or no design benefit
Water quality (pollution prevention) | Soil erosion | Primary design benefit
| Sediment control | Secondary design benefit
| Nutrient loading | Little or no design benefit
Pollutant removal | Total suspended solids | Secondary design benefit
| Total phosphorus | Little or no design benefit
| Heavy metals | Little or no design benefit
| Floatables | Little or no design benefit
| Oil and grease | Little or no design benefit
As published in the MN Stormwater Manual

## Performance_soil stabilizers
Expected performance for tackifiers and soil stabilizers
Benefit Category | Parameter | Benefit Level
Water quantity | Flow attenuation | Little or no design benefit
| Runoff volume reduction | Little or no design benefit
Water quality (pollution prevention) | Soil erosion | Primary design benefit
| Sediment control | Little or no design benefit
| Nutrient loading | Primary design benefit
Pollutant removal | Total suspended solids | Primary design benefit
| Total phosphorus | Primary design benefit
| Heavy metals | Secondary design benefit
| Floatables | Little or no design benefit
| Oil and grease | Little or no design benefit
As published in the MN Stormwater Manual

## Performance_turf_reinforcement
Expected performance for turf reinforcement mats
Benefit Category | Parameter | Benefit Level
Water quantity | Flow attenuation | Little or no design benefit
| Runoff volume reduction | Little or no design benefit
Water quality (pollution prevention) | Soil erosion | Primary design benefit
| Sediment control | Little or no design benefit
| Nutrient loading | Primary design benefit
Pollutant removal | Total suspended solids | Primary design benefit
| Total phosphorus | Primary design benefit
| Heavy metals | Secondary design benefit
| Floatables | Little or no design benefit
| Oil and grease | Little or no design benefit
As published in the MN Stormwater Manual