## Filtration-pollutant removal
Filtration - pollutant removal information
Device | Primary mechanism | Secondary mechanism | Other mechanism | Proprietray/ nonproprietray | Above ground/ below grade | Pollutants removed
Pretreatment vegetated filter strip (VFS) | Filtration | Screening/Straining | Settling | Nonproprietary | Above Ground | Sediment, organic matter, trace metals, nutrients, pesticides
Level-Spreader - Vegetative Filter Strip System (LS-VFS) | Filtration | Screening/Straining | Settling | Nonproprietary | Above Ground | Sediment, organic matter, trace metals, nutrients, pesticides [1]
Up-Flo Filter by Hydro International | Filtration | Settling | Screening/Straining | Proprietary | Underground | Sediment, heavy metals, oil, nutrients, floatables, trash [2]
Storm Clean R catch basin filtration insert by CleanWay | Filtration | Screening/Straining |  | Proprietary | Underground | Trash and debris, sediment and total suspended solids, and oil (hydrocarbons and heavy metals depending on filter element options - Vermiculite media and MetalZorb media respectively) [3]
The StormBasin TM | Filtration |  |  | Proprietary | Underground | Sediment, trash, vegetation, nutrients, bacteria, oil, metals [4]
Gravel filtration (e.g.,Filter socks, Rock Sox, gravel bags, gravel filter booms, etc.) | Filtration | Screening/Straining |  | Proprietary and Nonproprietary | Above Ground | Sediment, trash, organic matter
Filtration berm | Filtration |  |  | Nonproprietary | Above Ground | Sediment, trash, nutrients
SiltSoxx R by Filtrexx | Filtration | Screening/Straining |  | Proprietary | Above Ground | Sediment, hydrocarbons, nutrients [5]
StormExx R by Filtrexx | Filtration | Screening/Straining |  | Proprietary | Underground | Sediment, bacteria, heavy metals, hydrocarbons, nutrients
Vegetated (grass) filter | 68 | 0 | 0 | 0 | NSD | NSD
[1] Massechusetts Clean Water Toolkit, Level Spreader: https://megamanual.geosyntec.com/npsmanual/levelspreader.aspx [2] Hydro International, Up-Flo Filter: https://hydro-int.com/en/products/flo-filter [3] CleanWay, Storm Clean Filtration System:https://www.cleanwayusa.com/storm-clean-filtration-systems/ [4]ASP Enterprises, StormBasin, https://www.aspent.com/products/fabco-stormbasin/ [5] Filtrexx, Sediment Control/Perimter Control (SiltSox x): https://www.filtrexx.com/application/files/1015/0186/8935/1.1_Filtrexx_Sediment_Control.pdf
As published in the Minnesota Stormwater Manual

## Filtration-system design
Filtration - system design information
Device | Drainage area | Entrance/ exit velocity | Drain down/ detention time | Dimensions | Materials | Layout Recommendations (physical location, off-line placement) | Soils
Pretreatment vegetated filter strip (VFS) | < a few acres, max flow path 75-150 ft depending on perviousness, slope of drainage area <5% [1]; [2] | <1 ft/s, flow should be sheet flow and unconcentrated [1] | Maximum 72 hours [2] | VFS width (parallel to sheet flow) = 25-100 ft depending on vegetation, slope and drainage area soil [3]; [2] | Soil, grass [2] | Residential lawns, parking lots, part of riparian buffer [2] | Hydrologic Soil Groups A-D permitted, table for corresponding slopes [9]
Level-Spreader - Vegetative Filter Strip System (LS-VFS) | < a few acres [1] | <=10cfs [4] | Maximum 72 hours [2] | LS width (parallel to sheet flow) = 10-100 ft, VFS width >= 30-50 ft [4] | Concrete, soil, grass [4] | Distance from surface waters: LS and VFS must be outside riparian buffer, LS must be outside stormwater setbacks [4] | VFS max slope = 8% [4]
Up-Flo Filter | 0.66 acres impervious drainage area per filter module based on Nashville design storm | 0.056 cfs per filter module (max number of modules 6-54) |  | Round manhole: 4 ft diameter, 7.5 ft high rectangular vaults: 6 ft x 8 ft x 6.5 ft to 15 ft x 13 ft x 6.5 ft |  | Roads, carparks, commercial properties, airports, offline and online treatment of existing storm drains
Storm Clean |  | Filtration flow rates (nominal/max)= 40/80 gpm, Strainer flow rate >= 100 gpm |  | Filtration surface area (fabric elements) = 6.4 sq ft, Strainer surface area = 4.8 sq ft | Stainless steel | Can be fit into existing catch basin, curb inlet, drop inlet, or downspout
Gravel filtration | Same as inlet gravel bags are placed around |  |  | Varies by need. For example, one version available comes in 11x48, 11x96, and 19x28 inch bags | Bags are high quality woven polymer material with high UV rating, gravel | In front of or around existing catch basin inlets
Filtration berm |  | 1 cfs per 8 linear ft |  | Berm height = 12-18 inches high with 3:1 side slopes, every 100-300 feet depending on slope | Washed, well-graded gravel/rock ¾ to 3 inches in size with <5% fines | Right-of-ways, traffic areas, construction sites | No restriction
SiltSoxx R by Filtrexx | Varies by application | Varies by application |  | Available in 5 to 32 in diameter depending on application, up to 200 ft in length | Filtrexx Media in Filtrexx Mesh | Existing inlets, site perimeters, paved surfaces, compacted soils, exposed slopes | Compacted or susceptible to erosion
Shorex R by Filtrexx | Same as catch basin | 15-40 gpm |  | 15-gallon storage, fits any existing storm drain | Stainless steel or HDPE, EnviroSoxx filtering media cartridge | Existing inlet
As published in the Minnesota Stormwater Manual

## Filtration-system&components
Filtration - system design and component sizing
Device | Land use | Downstream BMP (type) | Enhancement opportunity | Sizing calculations | Inlets/outlets | Flow diversion structures | Slopes
Pretreatment vegetated filter strip (VFS) | Often not suitable for in ultra-urban settings where space is limited or areas with high pollutant loading [1] | Infiltration, Retention [2] | No | Depends on slope and imperviousness of drainage area: See MPCA table entitled “Guidelines for filter strip pre-treatment sizing” | Outflow 2-3 inches above filter strip [3] | May include pervious berm or check dam, which should have an outlet pipe or overflow weir [4] | 2-6% depending on soil, 0% perpendicular to flow [5]
Level-Spreader - Vegetative Filter Strip System (LS-VFS) | Often not suitable for in ultra-urban settings where space is limited or areas with high pollutant loading [6] | Infiltration, Retention [7] | No | LS length: 10 ft/cfs, VFS sized for a 1 in/hr storm (larger flows bypassed) | Outflow 2-3 inches above filter strip [8] | May include flow bypass, forebay and/or blind swale, and underdrain | Depth at inlet = 3 ft, depth before outlet = 1 ft
Up-Flo Filter | Suited to industrial sites, locations contributing to wetlands/protected regions or area requiring high level of treatment |  | Yes | See manufacturer’s sizing tool (requires registration) | Can accept 15 in or 24 in pipes | Bypass siphon, sump, filter module, outlet module
Storm Clean |  | Underground Injection Controls (UIC), swales, detention/ retention ponds, infiltration trenches | Yes | Sized to rectangular or round catch basin, adaptive design available for larger catch basins |  | Bypass port, strainer, filter element
Gravel filtration | Areas with high erosion concern such as construction sites. |  | No | Each gravel bag can be adjusted to meet specific flow, sediment, or filtration requirements
Filtration berm | Residential, Commercial, Industrial, Retrofit, Highway/Road, limited Ultra-Urban [9] |  | No | 8 linear feet per 1 cfs based on 10-yr, 24-hr design storm [10] | Size outlets for 24-hour drawdown time [11] |  | Suitable for most steep surface slopes [12]
SiltSoxx R by Filtrexx | Construction, Residential, Commercial | No restriction | Yes | Flow-based, see time to overflow at different flow rates (1-7.5 gpm/linear ft) for each size in Table 1 |  |  | Slope up to 1:1 grade [13]
StormExx |  | No restriction | Yes | One-size fits all with modification supports [14] | Treated water outlet from cartridge = 2 in diameter | Bypass structure
As published in the Minnesota Stormwater Manual

## Filtration-installation&mainten
Filtration - installation and maintenance recommendations
Device | Installation notes | Frequency of inspections | Maintenance checklist (link) | Permitted on private land/ Maintenance agreement recommended | Practices for minimizing sediment and trash buildup | Practices for minimizing washout | Cost considerations (equipment needed and man hours)
Pretreatment vegetated filter strip (VFS) | Construction sequence | Quarterly and after every 1 in storm event for first two years, then biannually [1] |  |  | Sediment removed at least biannually of when buildup exceeds 2 inches in depth | Appropriate vegetation and landscaping maintenance; See Appendix [1] | Generally $100-$1400 per acre
Level-Spreader - Vegetative Filter Strip System (LS-VFS) | Construction notes | Quarterly and after every 1 in storm event for first two years, then biannually [1] |  |  | Sediment removed at least biannually of when buildup exceeds 2 inches in depth [1] | Appropriate vegetation and landscaping maintenance; See Appendix [1] | Generally $100-$1400 per acre [1]
Up-Flo Filter |  | Every 6 months for first year of operation, then site specific. Floatables, sediment, media, and drain down filter each need to be inspected [2] | Inspection and maintenance checklist |  | Sediment removal at least once per year or once sediment depth is 16 inches |  | Routine maintenance for manhole unit takes about 1 hour
Storm Clean | One-person installation | Monthly | Maintenance instructions |  | When visual inspection or water sampling show degradation. MetalZorb is non-hazardous and does not require special waste handling |  | Vactor truck or large shop vac; One person [3]
Gravel filtration |  | After each rainfall |  |  | Remove sediment from behind bag as needed
Filtration berm | Construction sequence | After each rainfall [4] | Maintenance considerations |  | Routinely remove accumulated trash and debris [4] | Appropriate vegetation and landscaping maintenance (eg. mowing and level gradient restoration); See Appendix [4] | Depends on height, length, width, and location of berm [4]
SiltSoxx R by Filtrexx | Installation instructions | Within 24 hours after rainfall event [5] | Maintenance instructions |  | Sediment removal from upslope side when accumulation has reached ½ the effective height of the Soxx [5]
StormExx | Installation notes | Every 90 days, frequent drive through inspection during leaf-fall and after storm events [6] |  | Costs for one year of service and maintenance may be added to proposal [6] | Quarterly general service, fall cleaning and cartridge replacement [6]
As published in the Minnesota Stormwater Manual