## O&M schedule-wetlands
Overview and schedule of general maintenance activities for wetlands
First Year of Operation
Activity | Frequency | Time Period | Level of Effort | O&M Benefita
Check that there is no ponding in the pre-treatment device. | At least twice after storm events > 0.5 inches | Within the first 6 months | 1-2 hours | 1
Check for evidence of clogging in the pre-treatment device and/or in any conveyance structures | At least twice after storm events > 0.5 inches | Within the first 6 months | 1-2 hours | 1
Maintain proper water level for establishing vegetation (may require supplemental source) | 1/week initially | During first 2 months | 1-2 hours | 2,3,4,5,6
| As needed | First growing season | 1-2 hours
Remove any stormwater diversion or barriers once seedlings are established. | Once | When plants are sufficiently established | 1-2 hours | 1,2,3,4,5
Install protective barriers (e.g. chicken wire) to protect growing vegetation from wildlife | As needed | First growing season | 8 hours | 1,2,3,5
Check for signs of burrowing animals and incorporate gravel or rock in problem areas to discourage burrowing. | As needed | First growing season | 1-2 hours | 5
Check that water is moving as planned through the wetland. Identify and fix any stagnant zones. | As needed | During first 2 months | 4 hours | 1
Mow dikes frequently to establish deep rooted ground cover | Biweekly or as needed | First growing season |  | 3,4
Remove and replace dead plants | As needed | First growing season | 2-4 hours | 2,3,4,5,6
Spot reseeding of bare patches and eroding areas | As needed | First growing season | 2-4 hours | 1,2,3,4,5,6
After First Year of Operation
Activity | Frequency | Time Period | Level of Effort | O&M Benefita
Check that there is no ponding in the pre-treatment device | Biannually | Any time when ground is not frozen | 1-2 hours | 1
Check for evidence of clogging in the pre-treatment device and/or in any conveyance structures. | Biannually | In spring and fall | 1-2 hours | 1
Remove trash and debris from the pre-treatment device and/or in the main treatment area. | Monthly | All year long | 1-2 hours | 1,5
Inspect for and remove excess sediment in the pre-treatment device and/or in the main treatment area. | Monthly | All year long | 4 hours if removal is needed | 1
Check and repair eroded areas | Annually | In fall or spring when vegetation has died down | 4 hours if repairs are needed | 1,2,3,4,5
Weed and remove invasive plantsb | Twice during growing season | During growing season | 1-2 hours | 2,3,4,5
Inspect plant composition and health and replace as needed to maintain >50% coverage. | Biannually | In fall or spring | 4-8 hours, more if plant replacement is needed | 2,3,4,5,6
Remove woody vegetation on or near embankments, forebays, spillways, and outlets | Annually | In fall or spring | 4 hours | 1,2,3,4,5,6
Check for signs of burrowing animals and incorporate gravel or rock in problem areas to discourage burrowing. | As needed | During growing season | 1-2 hours | 1,2,5
Inspect for and repair broken inlets, pipes, or other water control structures | Biannually | After high flows and ice breakup | 2 hours, more if repairs are needed | 1
Mow dikes and remove any shrubs or trees growing on dikes | As needed | During growing season | 1-2 hours | 1,5
Monitor operating range of water level | Daily (collect data continuously, use information to diagnose issues) | Any time | 1-2 hours | 1,2,4,6
Check that water is moving as planned through the wetland. Identify and fix any stagnant zones | Annually | During growing season | 4 hours | 1,2,3,4,5
Inspect sediment accumulation in forebay and treatment areas. Remove if hydrology is impacted or if less than 50% of forebay capacity remains. | Annually | Fall | 2 hours | 1,4,6
Harvest wetland plants | Once every 2-3 years | After growing season | 4-8 hours | 1,4,5,6
Remove sediment from forebay | Once every 2-7 years, or when less than 50% forebay capacity remains | As needed | Varies | 1,4,5,6
After 5+ Years of Operation (non-routine maintenance)
Activity | Frequency | Time Period | Level of Effort | O&M Benefita
Remote inspection of all conveyance structures (e.g. pipes, underdrains, etc.) | Every 10 years | Any time | Varies | 1
After long term operation of the practice, some occasional and infrequent maintenance activities might be required, such as bigger repairs or redesign of key elements of the practice. Replacement of concrete components (e.g. pipes, risers, may be required after 25-50 years. | As needed | As needed | Could be significant depending on the activity | 1,2,3,4,5,6
aKey to Maintenance Benefits: 1. Proper stormwater flow and infiltration 2. Creation and maintenance of wildlife habitat 3. Creation and maintenance of pollinator habitat 4. Nutrient cycling and storage 5. Aesthetics and public enjoyment 6. Carbon sequestration Remove invasive species immediately and replace vegetation as needed. As a general rule, control of undesirable invasive species (e.g., cattail and Phragmites) should commence when their coverage exceeds more than 15% of a wetland cell area. Although the application of herbicides is not recommended, some types, such as Glyphosate, have been used to control cattails with some success. Extended periods of dewatering may also work, since early manual removal provides only short -term relief from invasive species.
As printed in the MN Stormwater Manual.

## O&M Schedule-PermeablePavements
Overview and schedule of general maintenance activities for wetlands
First Year of Operation
Activity | Frequency | Time Period | Level of Effort | O&M Benefita
Check pretreatment for proper flow/filtration. If applicable, assess the health of plantings and replant as necessary. | At least twice after storm events > 0.5 inches within 30 minutes of the event, then biannually | Within the first 6 months then during Spring / Fall | 2 hours | 1
Check that there is no ponding | At least twice after storm events > 0.5 inches within 30 minutes of the event | Within the first 6 months | 2 hours | 1
Check permeable parts of drainage area to make sure they are clean of debris and evidence of erosion | Biannually | All year long |  | 1,5
Check for accumulation of sediment and organic debris on the permeable pavement surface. | Biannually | All year long |  | 1,5
Check for damaged pavement | Biannually | All year long, especially after winter season |  | 1,5
Replace any joint fill material, if applicable | Annually | As needed |  | 1,5
Practice surface cleaning (vacuuming) | Biannually | Spring / Fall |  | 1
Perform surface infiltration test | Biannually | After practice cleaning |  | 1
Replace any joint fill material, if applicable | Annually | As needed |  | 1,5
Clean underdrain | Biannually | Spring / Fall |  | 1
Check pretreatment for proper flow/filtration. If applicable, assess the health of plantings and replant as necessary. | Biannually | Spring / Fall | 2 hours | 1
Check that there is no ponding | Biannually | All year long | 2 hours | 1
After First Year of Operation
Activity | Frequency | Time Period | Level of Effort | O&M Benefita
Check pretreatment for proper flow/filtration. If applicable, assess the health of plantings and replant as necessary. | Biannually | Spring / Fall | 2 hours | 1
Check that there is no ponding | Biannually | All year long | 2 hours | 1
Check permeable parts of drainage area to make sure they are clean of debris and evidence of erosion | Biannually | All year long |  | 1,5
Check for accumulation of sediment and organic debris on the permeable pavement surface. | Biannually | All year long |  | 1,5
Check for damaged pavement | Biannually | All year long, especially after winter season |  | 1,5
Replace any joint fill material, if applicable | Annually | As needed |  | 1,5
Practice surface cleaning (vacuuming) | Biannually | Spring / Fall |  | 1
Perform surface infiltration test | Biannually | After practice cleaning |  | 1
Perform surface infiltration test | Biannually | After practice cleaning |  | 1
Clean underdrain | Biannually | Spring / Fall |  | 1
After 5+ Years of Operation (non-routine maintenance)
Activity | Frequency | Time Period | Level of Effort | O&M Benefita
After long term operation of the practice, some occasional and infrequent maintenance activities might be required, such as bigger repairs, partial rehabilitation, or redesign of key elements of the practice. | As needed | As needed | Could be significant depending on the activity | 1,5
aKey to Maintenance Benefits: 1. Proper stormwater flow and infiltration 2. Creation and maintenance of wildlife habitat 3. Creation and maintenance of pollinator habitat 4. Nutrient cycling and storage 5. Aesthetics and public enjoyment 6. Carbon sequestration Note that many practitioners are minimizing the use of mulch or using alternatives to mulch to control weeds. Using mulch can cause clogging of inlet, outlet, and bypass pipes, and can introduce invasive species such as jump worms. Alternatives to mulch include ground vegetation such as clover or sedges, or arranging plantings in more dense configurations so as to minimize use of mulch.
As printed in the MN Stormwater Manual.

## O&M schedule-Veg Filter Strip
Overview and schedule of general maintenance activities for vegetated filter strips.
First Year of Operation
Activity | Frequency | Time Period | Level of Effort | O&M Benefita
Inspect the level spreader for sediment buildup and the vegetation for signs of erosion, bare spots, and overall health. | At least twice after storm events 0.5 inches | Within the first 6 months | 1-2 hours | 1,5
Check for evidence of clogging or failing of the inlet, outlet, and bypass pipes. | At least twice after storm events 0.5 inches | Within the first 6 months | <1 hour | 1
Remove any stormwater diversion or barriers once seedlings are established. | Once | When plants are sufficiently established | 1-2 hours | 1,2,3,4,5
Supplemental watering during drier periods, particularly if keeping stormwater offline until plant seedlings are established. | 1/week initially | During first 2 months | 1-2 hours | 2,3,4,5,6
| As needed | First growing season | 1-2 hours | 2,3,4,5,6
Mow grass in surrounding area to 3-4 inches | As needed | During growing season | 1 hour | 1,2,3,4,5,6
Removal of sediment and debris from the toe of slope or level spreader. | Biannually | In spring and fall | 1-2 hours | 1,5
Reseed bare spots as needed. | As needed | First growing season | 2-4 hours | 1,2,3,4,5,6
After First Year of Operation
Activity | Frequency | Time Period | Level of Effort | O&M Benefita
Inspect the level spreader for sediment buildup and the vegetation for signs of erosion, bare spots, and overall health. | Annually and after storm events larger than the 10-year return period | After winter and after storm events larger than the 10-year return period | 1-2 hours | 1,5
Mow the grass or vegetation only if needed. Avoid mowing when the ground is wet. | As needed | During growing season | 1-2 hours | 1,2,3,4,5,6
Inspect for and remove excess sediment in the pre-treatment device and/or in the main treatment area. | Monthly | All year long | 4 hours if removal is needed | 1
Remove sediment and debris from the toe of slope or level spreader. | Biannually | In spring and fall | 1-2 hours | 1,5
Remove trash and debris from the pre-treatment device and/or in the main treatment area. | Monthly during rainy season | All year long. Cleaning may need to be done more frequently during the summer storm season and less during the drier winter season | 1-2 hours | 1,5
Mow grass in surrounding area to 3-4 inches | As needed | During growing season | 1 hour | 1,2,3,4,5,6
Weed and remove invasive plants | Twice during growing season | During growing season | 1-2 hours | 2,3,4,5
Inspect plant composition and health and replace as needed | Annually | In fall or spring | 4 hours if plant replacement is needed | 2,3,4,5,6
Reseed bare spots as needed. | Biannually | In spring and fall | 1-2 hours | 1,2,3,4,5,6
Supplemental watering during drier periods, particularly if keeping stormwater offline until plant seedlings are established. | As needed during extended dry periods | Dry periods | 1-2 hours | 2,3,4,5,6
Spring cleanup (cut back and remove last year’s material) | Annually | In spring | 2-4 hours | 2,3,4,5
Fall cleanup (removed excessive leaf litter, particularly in areas with lots of trees) | Annually | In fall | 2-4 hours | 2,3,4,5
After long term operation of the practice, some occasional and infrequent maintenance activities might be required, such as bigger repairs, soil regeneration, regrading, or redesign of key elements of the practice. | As needed | As needed | Could be significant depending on the activity | 1,2,3,4,5,6
After 5+ Years of Operation (non-routine maintenance)
Activity | Frequency | Time Period | Level of Effort | O&M Benefita
After long term operation of the practice, some occasional and infrequent maintenance activities might be required, such as bigger repairs, soil regeneration, regrading, or redesign of key elements of the practice. | As needed | As needed | Could be significant depending on the activity | 1,2,3,4,5,6
aKey to Maintenance Benefits: 1. Proper stormwater flow and infiltration 2. Creation and maintenance of wildlife habitat 3. Creation and maintenance of pollinator habitat 4. Nutrient cycling and storage 5. Aesthetics and public enjoyment 6. Carbon sequestration
As printed in the MN Stormwater Manual.

## O&M schedule-Green Roofs
Overview and schedule of general maintenance activities for green roofs.
First Year of Operation
Activity | Frequency | Time Period | Level of Effort | O&M Benefita
Check that there is no ponding | Bi-weekly | All year long | 1-2 hours | 1
Inspect roof drain for sediment, vegetation, or debris | Triannually or after 24hr-10yr event | All year long | 1-2 hours | 1
Inspect membrane and vegetation free zones | Bi-weekly | All year long | 2-4 hours | 1
Check erosion control measures | Bi-annually | All year long | 1-2 hours | 1
Weeding and invasives control | 2-4 weeks during the growing season | Growing season | 2-4 hours | 2,4,5,6
Supplemental watering | When rainfall is <0.5 inches over 10-15 days | First growing season | 2-4 hours | 2,4,5,6
Inspect plant growth and growth medium | Biweekly | First growing season | 2-4 hours | 2,3,4,5,6
Remove and replace dead plants | As needed | First growing season | 2-4 hours | 2,3,4,5,6
Spot reseeding of bare patches and eroding areas | As needed | First growing season | 2-4 hours | 2,3,4,5,6
After First Year of Operation
Activity | Frequency | Time Period | Level of Effort | O&M Benefita
Check that there is no ponding | Biannually | Any time when ground is not frozen | 1-2 hours | 1
Inspect membrane and vegetation free zones | Annually | All year long | 2-4 hours | 1
Inspect roof drain for sediment, vegetation, or debris | Triannually or after 24hr-10yr event | All year long | 1-2 hours | 1
Remove and replace dead plants | Biannually | Fall and Spring | 2-4 hours | 2,3,4,5,6
Weed and remove invasive plants | Twice during growing season | Growing season | 2-4 hours | 2,3,4,5,6
Supplemental watering | As needed during extended dry periods | Dry periods | 1-2 hours | 2,3,4,5,6
Inspect for and repair broken inlets or pipes | As needed | All year long | 2-4 hours | 1
Prune trees and shrubs, and cut back dead or excessive vegetation | Annually | In fall or spring | 2-4 hours | 2,3,4,5,6
Inspect growth medium for continued viability | Quarterly | All year long | 2-4 hours | 2,3,4,5,6
Fertilizing | Twice during growing season | Growing season | 1-2 hours | 2,3,5,6
After 5+ Years of Operation (non-routine maintenance)
Activity | Frequency | Time Period | Level of Effort | O&M Benefita
After long term operation of the practice, some occasional and infrequent maintenance activities might be required, such as bigger repairs, replacement of the waterproof barrier, or redesign of key elements of the practice. | As needed | As needed | Could be significant depending on the activity | 1,2,3,4,5,6
aKey to Maintenance Benefits: 1. Proper stormwater flow and infiltration 2. Creation and maintenance of wildlife habitat 3. Creation and maintenance of pollinator habitat 4. Nutrient cycling and storage 5. Aesthetics and public enjoyment 6. Carbon sequestration
As printed in the MN Stormwater Manual.

## O&M schedule-Swales
Overview and schedule of general maintenance activities for swales.
First Year of Operation
Activity | Frequency | Time Period | Level of Effort | O&M Benefita
Check that there is no ponding | 48 hours after event | All year long | 1 hour | 1
Inspect entire BMP after rainfall | After any event greater than 0.5” | All year long (or during area’s rain season) | 2-4 hours | 1
Correct earthwork if inlet scouring or unwanted flow paths develop | As needed | All year long | >4 hours | 1
Spot reseed bare patches and eroding areas | As needed | First growing season | 2-4 hours | 3,4,5
Supplemental watering during drier periods, particularly if keeping stormwater offline until plant seedlings are established. | As needed | Dry periods | 1-2 hours | 3,4,5
Remove any stormwater diversion or barriers once seedlings are established. | Once | When plants are sufficiently established | 1-2 hours | 1,2,3,4,5
Inspect and remove invasive plants and weeds during plant community establishment | Monthly | First growing season | 1-2 hours | 5,6
Mowing (dry swales) side slopes and/or grass filter strip to maintain 4-12” of height | Seasonally | As needed (do not interrupt any vegetative establishment) | 2-4 hours | 1
After First Year of Operation
Activity | Frequency | Time Period | Level of Effort | O&M Benefita
Check that there is no ponding | 48 hours after event | All year long | 1 hour | 1
Inspect inlet/outlet structures for structural damage and clogging. | Annually | All year long | 1-2 hours | 1
Correct earthwork if inlet scouring or unwanted flow paths develop | As needed | All year long | >4 hours | 1
Mowing (dry swales) side slopes and/or grass filter to maintain 4-12” of height | Seasonally | All year long | 2-4 hours | 1
Inspect for trash and debris | Seasonally | All year long | 2-4 hours | 1,5
Check for evidence of clogging in the pre-treatment device and/or in the main treatment area. | Biannually | In spring and fall | 1-2 hours | 1
Inspect and remove excess sediment in the pre-treatment device and/or in the main treatment area. | Annually | In spring (post- snowmelt) and fall | 4 hours if removal is needed | 1
Inspect plant composition and health and replace as needed (maintain >95% vegetative cover) | Biannually | In fall or spring | 4 hours if plant replacement is needed | 4,5
Prune and weed to maintain appearance and proper vegetative cover | As needed | Growing season | 1-2 hours | 4,5,6,
After 5+ Years of Operation (non-routine maintenance)
Activity | Frequency | Time Period | Level of Effort | O&M Benefita
After long term operation of the practice, some occasional and infrequent maintenance activities might be required, such as bigger repairs, soil regeneration, or redesign of key elements of the practice. | As needed | As needed | Could be significant depending on the activity | 1,2,3,4,5,6
aKey to Maintenance Benefits: 1. Proper stormwater flow and infiltration 2. Creation and maintenance of wildlife habitat 3. Creation and maintenance of pollinator habitat 4. Nutrient cycling and storage 5. Aesthetics and public enjoyment 6. Carbon sequestration
As printed in the MN Stormwater Manual.

## O&M schedule-Tree Box
Overview and schedule of general maintenance activities for trenches and tree boxes.
First Year of Operation
Activity | Frequency | Time Period | Level of Effort | O&M Benefita
Check that there is no ponding within the box or trench. | At least twice after storm events > 0.5 inches | Within the first 6 months | 1-2 hours | 1,5
Check for evidence of clogging in the media. | At least twice after storm events > 0.5 inches | Within the first 6 months | 1-2 hours | 1
Supplemental watering, during drier periods, particularly if keeping stormwater offline trees are established. | 1/week initially | During first two months of the growing season | 1-2 hours | 2,3,4,5,6
| As needed | First growing season | 1-2 hours | 2,3,4,5,6
Remove any weeds present | As needed | First growing season | 1-2 hours | 2,3,4,5,6
Remove any trash or debris | As needed | First growing season | 1-2 hours | 1,2,3,4,5,6
Add mulch if layer is less than 3 inchesb | As needed | First growing season | 1-2 hours | 4,5
Clean root collar | Annually | During growing season | 1-2 hours | 1
Remove stakes | As needed | End of growing season | 1-2 hours | 5
Inspect tree health | Biannually and after large storms | First growing season | 1-2 hours | 1,2,5,6
After First Year of Operation
Activity | Frequency | Time Period | Level of Effort | O&M Benefita
Check that there is no ponding within the box or trench. | Biannually | Any time when ground is not frozen | 1-2 hours | 1,5
Check for evidence of clogging | Biannually | In spring and fall | 2026-01-02 | 1
Supplemental watering during drier periods | As needed or when soil is dry 3 inches below the surface | Dry periods until roots are established | 1-2 hours | 2,3,4,5,6
Remove any weeds present | As needed | During growing season | 1-2 hours | 2,3,4,5,6
Remove any trash or debris | As needed | Any time | 1-2 hours | 1,2,3,4,5,6
Add mulch if layer is less than 3 inchesb | Annually | During growing season | 1-2 hours | 4,5
Remove stakes (if still present) | Once | End of second growing season | 1-2 hours | 5
Prune excess growth | Once in year 2 or 3, | End of winter or early spring | 1-2 hours | 2,5,6
Every three years between years 4-10,
Every five years as needed after 10 years
Inspect tree health and safety | Biannually and after large storms | During growing season | 1-2 hours | 1,2,5,6
After 5+ Years of Operation (non-routine maintenance)
Activity | Frequency | Time Period | Level of Effort | O&M Benefita
After long term operation of the practice, some occasional and infrequent maintenance activities might be required, such as tree or media replacement. | As needed | As needed | Could be significant depending on the activity | 1,2,3,4,5,6
aKey to Maintenance Benefits: 1. Proper stormwater flow and infiltration 2. Creation and maintenance of wildlife habitat 3. Creation and maintenance of pollinator habitat 4. Nutrient cycling and storage 5. Aesthetics and public enjoyment 6. Carbon sequestration bNote that many practitioners are minimizing the use of mulch or using alternatives to mulch to control weeds. Using mulch can cause clogging of inlet, outlet, and bypass pipes, and can introduce invasive species such as jump worms. Alternatives to mulch include ground vegetation such as clover or sedges or arranging plantings in more dense configurations so as to minimize use of mulch.
As printed in the MN Stormwater Manual.

## O&M schedule-Bioretention
Overview and schedule of general maintenance activities for bioretention and infiltration practices
First Year of Operation
Activity | Frequency | Time Period | Level of Effort | O&M Benefita
Check that there is no ponding in the pretreatment device and/or in the main treatment area. | At least twice after storm events > 0.5 inches | Within the first 6 months | < 1 hour | 1
Check for evidence of clogging in the pretreatment device and/or in the main treatment area. | At least twice after storm events > 0.5 inches | Within the first 6 months | < 1 hour | 1
Check for evidence of clogging or failing of the inlet, outlet, and bypass pipes. | At least twice after storm events > 0.5 inches | Within the first 6 months | < 1 hour | 1
Remove any stormwater diversion or barriers once seedlings are established. | Once | When plants are sufficiently established | 1-2 hours | 1,2,3,4,5
Supplemental watering during drier periods, particularly if keeping stormwater offline until plant seedlings are established. | 1/week initially | During first 2 months | 1-2 hours | 2,3,4,5,6
| As needed | First growing season | 1-2 hours | 2,3,4,5,6
Remove and replace dead plants | As needed | First growing season | 2-4 hours | 2,3,4,5,6
Spot reseeding of bare patches and eroding areas | As needed | First growing season | 2-4 hours | 1,2,3,4,5,6
After First Year of Operation
Activity | Frequency | Time Period | Level of Effort | O&M Benefita
Check that there is no ponding in the pretreatment device and/or in the main treatment area | Semi-annually | 48 hours after a rain event and when ground is not frozen. Note that deep sumps can have ponding | 2026-01-02 | 1
Check for evidence of clogging in the pretreatment device, the inlets/outlets/bypass pipes, and in the main treatment area. Look for evidence of short circuiting or low spots that cause flow path issues. | Semi-annually | n spring and fall | 2026-01-02 | 1
Supplemental watering | As needed during extended dry periods | During dry periods | 1-2 hours | 2,3,4,5,6
Remove trash and debris from the pretreatment device and/or in the main treatment area. | Monthly during rainy season | All year long. Cleaning may need to be done more frequently during the summer storm season and less during the drier winter season | 1-2 hours | 1,5
Inspect for and remove excess sediment in the pretreatment device and/or in the main treatment area. | Monthly | All year long | 4 hours if removal is needed | 1
Check and repair eroded areas | Annually | In fall or spring when vegetation has died down | 4 hours if repair is needed | 1,2,3,4,5
Mow grass filter strips and bioretention turf cover | Seasonally, but outside of the main pollinator or wildlife nesting season | During growing season | 1-2 hours | 2,3,4,5
Weed and remove invasive plants | Twice during growing season | During growing season | 1-2 hours | 2,3,4,5
Inspect plant composition and health and replace as needed | Annually | In fall or spring | 4 hours if plant replacement is needed | 2,3,4,5,6
Prune trees and shrubs | Annually | In fall or spring | 2-4 hours | 2,3,4,5
Inspect for and repair broken inlets or pipes | As needed | Any time | 2 hours, more if repairs are needed | 1
Renew mulchb | As needed | In fall or spring | 1-2 hours | 4,5
After 5+ Years of Operation (non-routine maintenance)
Activity | Frequency | Time Period | Level of Effort | O&M Benefita
After long term operation of the practice, some occasional and infrequent maintenance activities might be required, such as bigger repairs, soil regeneration, or redesign of key elements of the practice. | As needed | As needed | Could be significant depending on the activity | 1,2,3,4,5,6
aKey to Maintenance Benefits: 1. Proper stormwater flow and infiltration 2. Creation and maintenance of wildlife habitat 3. Creation and maintenance of pollinator habitat 4. Nutrient cycling and storage 5. Aesthetics and public enjoyment 6. Carbon sequestration bNote that many practitioners are minimizing the use of mulch or using alternatives to mulch to control weeds. Using mulch can cause clogging of inlet, outlet, and bypass pipes, and can introduce invasive species such as jump worms. Alternatives to mulch include ground vegetation such as clover or sedges or arranging plantings in more dense configurations so as to minimize use of mulch.
As printed in the MN Stormwater Manual.

## O&M schedule-Harvest & Use
Overview and schedule of general maintenance activities for bioretention and infiltration stormwater and rainwater harvest and use/reuse practices
First Year of Operation
Activity | Frequency | Time Period | Level of Effort | O&M Benefita
Check operation of mechanical parts like pumps | At least twice after the system becomes operational | During a storm event | 2-4 hours | 1
Check condition of first flush and high flow diverters | At least twice after storm events > 0.5 inches | Within the first 6 months | 1-2 hours | 1
Check for clogging | At least twice after storm events > 0.5 inches | Within the first 6 months | 1-2 hours | 1
Check for erosion downstream of the high flow diverter | At least twice after storm events > 0.5 inches | Within the first 6 months | 1 hour | 1
Check for leaks | At least twice after storm events > 0.5 inches | Within the first 6 months | 1 hour | 1
Check performance of water treatment system and adjust treatment parameters | After tank has filled up | Within first month | 2 hours | 4
After First Year of Operation
Activity | Frequency | Time Period | Level of Effort | O&M Benefita
Inspect and clean pre screening devices and first flush diverters | Quarterly | Seasonally | 2 hours | 1
Check and clean any filters to prevent clogging | 3 times per year and/or after each event that exceeds the design capacity of the collection system |  | 1-2 hours | 1
Remove leaves and debris from the gutters and downspouts | Semi-annually | Spring and Fall | 2-4 hours | 1
Clean out tank to remove sediment and algae | Semi-annually | Spring and Fall | 4 hours | 1,4
Check and repair damage to collection surface and collection tanks | Annually | Spring or Fall | 2-4 hours | 1
Check and repair erosion along the diversion pathways | Annually | After large storm | 1-2 hours | 1
Check and repair any leaks | Annually | Spring or Fall | 2-4 hours | 1
Inspect and repair mosquito screens | Annually | Spring or Fall | 1-2 hours | 1
Clear overhanging vegetation and trees over roof | Annually | Winter |  | 1
Winterize or disconnect the storage system before the winter | Annually | Late Fall | Depends on system | 1
Check structural integrity of tank, pump, pipe, and electrical system and repair any damages as needed | Every 3 years | As convenient | Depends on repairs needed | 1
After 5+ Years of Operation (non-routine maintenance)
Activity | Frequency | Time Period | Level of Effort | O&M Benefita
After long term operation of the practice, some occasional and infrequent maintenance activities might be required, such as replacement of structural materials, conveyance equipment, or storage tanks. | As needed | As needed | Could be significant depending on the activity | 1,4
aKey to Maintenance Benefits: 1. Proper stormwater flow and infiltration 2. Creation and maintenance of wildlife habitat 3. Creation and maintenance of pollinator habitat 4. Nutrient cycling and storage 5. Aesthetics and public enjoyment 6. Carbon sequestration
As printed in the MN Stormwater Manual.