## Median pollutant removal-BMPS
Median pollutant removal percentages for several stormwater BMPs
Practice | TSS | TP | PP | DP | TN | Metals1 | Bacteria | Hydrocarbons
More detailed information and ranges of values can be found in the stormwater manual, as indicated in the table.
Infiltration2 | 3 | 3 | 3 | 3 | 3 | 3 | 3 | 3
Biofiltration and Tree trench/tree box with underdrain | 80 | link to table | 50 | 35 | 95 | 80
Sand filter | 85 | 50 | 85 | 0 | 35 | 80 | 50 | 80
Iron enhanced sand filter | 85 | 65 or 746 | 85 | 40 or 606 | 35 | 80 | 50 | 80
Dry swale (no check dams) | 68 | link to table | 35 | 80 | 0 | 80
Wet swale (no check dams) | 35 | 0 | 0 | 0 | 15 | 35 | 35 | NSD
Constructed wet ponds4, 5 | 84 | 50 or 685 | 84 | 8 or 485 | 30 | 60 | 70 | 80
Constructed wetlands | 73 | 38 | 69 | 0 | 30 | 60 | 70 | 80
Permeable pavement (with underdrain) | 74 | 41 | 74 | 0 | NSD | NSD | NSD | NSD
Green roofs | 85 | 0 | 0 | 0 | NSD | NSD | NSD | NSD
Vegetated (grass) filter | 68 | 0 | 0 | 0 | NSD | NSD | NSD | NSD
Harvest and reuse | Removal is 100% for captured water that is infiltrated. For water captured and routed to another practice, use the removal values for that practice.
TSS=Total suspended solids, TP=Total phosphorus, PP=Particulate phosphorus, DP=Dissolved phosphorus, TN=Total nitrogen
NSD - not sufficient data. NOTE: The values for filtration practices in this table are for filtered water; however, some filtration bmps, such as biofiltration, provide some infiltration.
1Data for metals is based on the average of data for zinc and copper
2BMPs designed to infiltrate stormwater runoff, such as infiltration basin/trench, bioinfiltration, permeable pavement with no underdrain, tree trenches with no underdrain, and BMPs with raised underdrains.
3Pollutant removal is 100 percent for the volume infiltrated, 0 for water bypassing the BMP. For filtered water, see values for other BMPs in the table.
4Dry ponds do not receive credit for volume or pollutant removal
5Removal is for Design Level 2. If an iron-enhanced pond bench is included, an additional 40 percent credit is given for dissolved phosphorus. Use the lower values if no iron bench exists and the higher value if an iron bench exists.
6Lower values are for Tier 1 design. Higher values are for Tier 2 design.
Sources are listed under References on this page: | Information on pollutant removal by BMPs
As published in the Minnesota Stormwater Manual

## Typical TSS & TP removal rates
Typical BMP TSS and TP removal rates from Minnesota Stormwater Manual
Practice | Typical pollutant removal rate (%)
| TSS | TP
Biofiltration | 80 | [1]
Sand filter | 85 | 50
Iron enhanced sand filter | 85 | 65 or 741
Dry swale | 68 | [2]
Constructed wet ponds | 84 | 50 or 682
Constructed wetlands | 73 | 38
Permeable pavement | 74 | 41
Green roof | 85 | 0
1Lower values are for Tier 1 design. Higher values are for Tier 2 design.
2Removal is for Design Level 2. If an iron-enhanced pond bench is included, an additional 40 percent credit is given for dissolved phosphorus.
Use the lower values if no iron bench exists and the higher value if an iron bench exists.
As published in the Minnesota Stormwater Manual

## Design to enhance TP removal
Summary of stormwater design recommendations to enhance phosphorus removal
BMP Design | Design recommendations
Infiltration | Infiltration BMPs are preferred practices
Provide a minimum 3-foot separation from the seasonally-high water table, bedrock or impervious soil layer
Filtration (includes practices with an underdrain) | Organic filters are a source of soluble phosphorus and should not be used
Practices with engineered media are acceptable when the appropriate filter media is used
Employ finer-grained media in the filter bed with a small diameter (15 microns), or provide a finer-grained layer at mid-depth in the filter profile
The process for pretreatment and/or filtration should extend from 36 to 48 hours, where possible
Filters should be oriented to provide maximum solar exposure
Wet swales are not recommended because they may export phosphorus
Open channels should be designed to promote maximum sediment retention
Stormwater ponds1 | Pond aeration is encouraged
Design wet ponds with a depth no greater than 10 feet to prevent stratification and potential release of phosphorus from bottom sediments
Avoid the use of dry or dry extended detention ponds
Designers should consider the snowmelt runoff volume and design ponds for seasonal operation
Use a surface or mid-depth release from the pond
Landscape pond to discourage geese
Add shallow benches and wetland areas to enhance the plankton community
Pond sediments may be amended to retain phosphorus (e.g. iron, aluminum)
Constructed stormwater wetlands | Pond/ wetland system is the preferred wetland design
Use a surface or mid-depth release from the wetland
Maximize surface micro-topography
Landscape wetland to discourage geese
1The recommendations for constructed ponds are from the original Minnesota Stormwater Manual. MPCA anticipates updating this information in the near future.
As published in the Minnesota Stormwater Manual

## BMP removal for phosphorus
BMP pollutant removal for phosphorus
This table shows comparison of phosphorus removal for different BMPs.a,e,f Values represent the percent of incoming pollutant that is removed. Source: MPCA Minnesota Stormwater Manual.
BMP group | BMP design variation | Average TP removal rate (%)b | Maximum TP removal rate (%)c | Average soluble P removal rate (%)d,f,g
Bioretentionf | Underdrain | see Phosphorus credits for bioretention systems with an underdrain | see Phosphorus credits for bioretention systems with an underdrain | see Phosphorus credits for bioretention systems with an underdrain
| Infiltrationh | 100 for infiltrated portion | 100 for infiltrated portion | 100 for infiltrated portion
|  | 0 for non-infiltrated portion | 0 for non-infiltrated portion | 0 for non-infiltrated portion
Filtration | Sand filter | 50 | 55 | 0
| Dry swale | see Phosphorus credits for bioretention systems with an underdrain | see Phosphorus credits for bioretention systems with an underdrain | see Phosphorus credits for bioretention systems with an underdrain
| Wet swale | 0 | 35 | 0
Infiltrationf | Infiltration trenchh | 100 for infiltrated portion | 100 for infiltrated portion | 100 for infiltrated portion
|  | 0 for non-infiltrated portion | 0 for non-infiltrated portion | 0 for non-infiltrated portion
| Infiltration basinh | 100 for infiltrated portion | 100 for infiltrated portion | 100 for infiltrated portion
|  | 0 for non-infiltrated portion | 0 for non-infiltrated portion | 0 for non-infiltrated portion
Stormwater ponds | Wet pond | 46 | 75 | 0
| Multiple pond | 60 | 75 | 0
Stormwater wetlands | Shallow wetland | 38 | 55 | 0
| Pond/wetland |  |  | 0
aRemoval rates show in table are a composite of five sources: -Caraco (Center for Watershed protection, 2001) -Maryland Department of the Environment (2000) -Winer (Center for Watershed Protection, 2000) -P8 modeling (William Walker) b Average removal efficiency expected under MPCA Sizing Rules 1 and 3 c Upper limit on phosphorus removal with increased sizing and design features, based on national review d Average rate of soluble phosphorus removal in the literature e See section on calculating credits for each BMP in this Manual. f Note that the performance numbers apply only to that portion of total flow actually being treated; it does not include any runoff that bypasses the BMP gNote that soluble P can transfer from surface water to groundwater, but this column refers only to surface water hNote that 100% is assumed for all infiltration, but only for that portion of the flow fully treated in the infiltration facility; by-passed runoff or runoff diverted via underdrain does not receive this level of treatment.
As published in the Minnesota Stormwater Manual

## BMP removal for bacteria
BMP pollutant removal for bacteria
Median pollutant removal of bacteria by stormwater treatment practices. Values represent percentage of incoming pollutant load that is removed.
BMP group | Bacteriaa>
Bioretentionb | 35
Filtrationc | 35
Infiltrationd | 100
Stormwater ponds | 70
Stormwater wetlands | 75
Source: Minnesota Stormwater Manual. Manual data was based on information from ASCE/EPA International Database; Winer (2000) aBacteria data include fecal streptococci, fecal coliform, E. coli, and total coliform bData based on fewer than five monitoring studies cExcludes vertical sand filters and filter strips dNote that 100% is assumed for all infiltration, but only for that portion of the flow fully treated in the infiltration facility; by-passed runoff does not receive any treatment.
As published in the Minnesota Stormwater Manual

## BMP removal for hydrocarbons
BMP pollutant removal for hydrocarbons
Median pollutant removal of hydrocarbons by stormwater treatment practices. Values represent percentage of incoming pollutant load that is removed.
BMP group | Hydrocarbons
Bioretentiona | 80b
Filtrationc | 80
Infiltrationd | 100
Stormwater ponds | 80
Stormwater wetlands | 85
Source: Minnesota Stormwater Manual. Manual data was based on information from ASCE/EPA International Database; Winer (2000) aData based on fewer than five monitoring studies bFiltration values used cExcludes vertical sand filters and filter strips dNote that 100% is assumed for all infiltration, but only for that portion of the flow fully treated in the infiltration facility; by-passed runoff does not receive any treatment.
As published in the Minnesota Stormwater Manual

## BMP removal for nitrogen
BMP pollutant removal for nitrogen
Median pollutant removal of total nitrogen by stormwater treatment practices. Values represent percentage of incoming pollutant load that is removed.
BMP group | Total nitrogen
Bioretentiona | 45
Filtrationb | 35
Infiltrationc | 100
Stormwater ponds | 30
Stormwater wetlands | 30
Source: Minnesota Stormwater Manual. Manual data was based on information from ASCE/EPA International Database; Winer (2000) aData based on fewer than five monitoring studies bExcludes vertical sand filters and filter strips cNote that 100% is assumed for all infiltration, but only for that portion of the flow fully treated in the infiltration facility; by-passed runoff does not receive any treatment.
As published in the Minnesota Stormwater Manual

## BMP removal for TSS
BMP pollutant removal for total suspended solids
Median pollutant removal of hydrocarbons by stormwater treatment practices. Values represent percentage of incoming pollutant load that is removed.
BMP group | Total suspended solids
Bioretentiona | 85b
Filtrationc | 85
Infiltrationd | 100
Stormwater ponds | 80
Stormwater wetlands | 75
Source: Minnesota Stormwater Manual. Manual data was based on information from ASCE/EPA International Database; Winer (2000) aData based on fewer than five monitoring studies bExcludes vertical sand filters and filter strips cFiltration values used dNote that 100% is assumed for all infiltration, but only for that portion of the flow fully treated in the infiltration facility; by-passed runoff does not receive any treatment.
As published in the Minnesota Stormwater Manual

## BMP removal for Metals
BMP pollutant removal for metals
Median pollutant removal of copper and zinc by stormwater treatment practices. Values represent percentage of incoming pollutant load that is removed.
BMP group | Copper | Zinc
Bioretentiona | 95 | 95
Filtrationb | 45 | 85
Infiltrationc | 100 | 100
Stormwater ponds | 55 | 65
Stormwater wetlands | 40 | 40
aData based on fewer than five monitoring studies bExcludes vertical sand filters and filter strips cNote that 100% is assumed for all infiltration, but only for that portion of the flow fully treated in the infiltration facility; by-passed runoff does not receive any treatment. Source: Minnesota Stormwater Manual. Manual data was based on information from ASCE/EPA International Database; Winer (2000)
As published in the Minnesota Stormwater Manual