## Median pollutant removal-BMPS
Median pollutant removal percentages for several stormwater BMPs
Practice | TSS | TP | PP | DP | TN | Metals1 | Bacteria | Hydrocarbons
More detailed information and ranges of values can be found in the stormwater manual, as indicated in the table.
Infiltration2 | 3 | 3 | 3 | 3 | 3 | 3 | 3 | 3
Biofiltration and Tree trench/tree box with underdrain | 80 | link to table | 50 | 35 | 95 | 80
Sand filter | 85 | 50 | 85 | 0 | 35 | 80 | 50 | 80
Iron enhanced sand filter | 85 | 65 or 746 | 85 | 40 or 606 | 35 | 80 | 50 | 80
Dry swale (no check dams) | 68 | link to table | 35 | 80 | 0 | 80
Wet swale (no check dams) | 35 | 0 | 0 | 0 | 15 | 35 | 35 | NSD
Constructed wet ponds4, 5 | 84 | 50 or 685 | 84 | 8 or 485 | 30 | 60 | 70 | 80
Constructed wetlands | 73 | 38 | 69 | 0 | 30 | 60 | 70 | 80
Permeable pavement (with underdrain) | 74 | 41 | 74 | 0 | NSD | NSD | NSD | NSD
Green roofs | 85 | 0 | 0 | 0 | NSD | NSD | NSD | NSD
Vegetated (grass) filter | 68 | 0 | 0 | 0 | NSD | NSD | NSD | NSD
Harvest and reuse | Removal is 100% for captured water that is infiltrated. For water captured and routed to another practice, use the removal values for that practice.
TSS=Total suspended solids, TP=Total phosphorus, PP=Particulate phosphorus, DP=Dissolved phosphorus, TN=Total nitrogen
NSD - not sufficient data. NOTE: The values for filtration practices in this table are for filtered water; however, some filtration bmps, such as biofiltration, provide some infiltration.
1Data for metals is based on the average of data for zinc and copper
2BMPs designed to infiltrate stormwater runoff, such as infiltration basin/trench, bioinfiltration, permeable pavement with no underdrain, tree trenches with no underdrain, and BMPs with raised underdrains.
3Pollutant removal is 100 percent for the volume infiltrated, 0 for water bypassing the BMP. For filtered water, see values for other BMPs in the table.
4Dry ponds do not receive credit for volume or pollutant removal
5Removal is for Design Level 2. If an iron-enhanced pond bench is included, an additional 40 percent credit is given for dissolved phosphorus. Use the lower values if no iron bench exists and the higher value if an iron bench exists.
6Lower values are for Tier 1 design. Higher values are for Tier 2 design.
Sources are listed under References on this page: | Information on pollutant removal by BMPs
As published in the Minnesota Stormwater Manual

## Typical TSS & TP removal rates
Typical BMP TSS and TP removal rates from Minnesota Stormwater Manual
Practice | Typical pollutant removal rate (%)
| TSS | TP
Biofiltration | 80 | [1]
Sand filter | 85 | 50
Iron enhanced sand filter | 85 | 65 or 741
Dry swale | 68 | [2]
Constructed wet ponds | 84 | 50 or 682
Constructed wetlands | 73 | 38
Permeable pavement | 74 | 41
Green roof | 85 | 0
1Lower values are for Tier 1 design. Higher values are for Tier 2 design.
2Removal is for Design Level 2. If an iron-enhanced pond bench is included, an additional 40 percent credit is given for dissolved phosphorus.
Use the lower values if no iron bench exists and the higher value if an iron bench exists.
As published in the Minnesota Stormwater Manual