## Table- Recommended # Soil Tests
Recommended number of soil borings, pits or permeameter tests for bioretention design. Designers select one of these methods.
Surface area of stormwater control measure (BMP)(ft2) | Borings | Pits | Permeameter tests
< 1000 | 1 | 1 | 5
1000 to 5000 | 2 | 2 | 10
5000 to 10000 | 3 | 3 | 15
>10000 | 41 | 41 | 202
1an additional soil boring or pit should be completed for each additional 2,500 ft2 above 12,500 ft2
2an additional five permeameter tests should be completed for each additional 5,000 ft2 above 15,000 ft2
As published in the Minnesota Stormwater Manual

## Table-Design Infiltration Rates
Caution: Field testing is recommended for gravelly soils (HSG A; GW and GP soils; gravel and sandy gravel soils). If field-measured soil infiltration rates exceed 8.3 inches per hour, the Construction Stormwater permit requires the soils be amended. Guidance on amending these soils can be in the Stormwater Manual on the page, 'Guidance for amending soils with rapid or high infiltration rates'.
Design infiltration rates
Design infiltration rates, in inches per hour, for NRCS hydrlogic soil groups A, B, C, and D soil groups. Corresponding USDA soil classification and Unified soil Classifications are included. Note that A1 and B soils have two infiltration rates that are a function of soil texture.* The values shown in this table are for uncompacted soils1. If a soil is compacted, reduce the soil infiltration rate by one level (e.g. for a compacted B(SM) use the infiltration rate for a B(MH) soil).
See this table for guidance how to determine whether soil is compacted: |  | General relationship of soil bulk density to root growth based on soil texture
For information on alleviating compacted soils, see this page in the Minnesota Stormwater Manual: Alleviating compaction from construction activities.
Hydrologic soil group | Infiltration rate (inches /hour) | Infiltration rate (centimeters /hour) | Soil textures | Corresponding Unified Soil Classification
A | Although a value of 1.63 inches per hour (4.14 centimeters per hour) may be used, it is Highly recommended that you conduct field infiltration tests or amend soils.b See Guidance for amending soils with rapid or high infiltration rates and Determining soil infiltration rates. |  | gravel sandy gravel | GW - Well-graded gravels, fine to coarse gravel GP - Poorly graded gravel
| 1.63 | 4.14 | silty gravels gravelly sands sand | GM - Silty gravel SW - Well-graded sand, fine to coarse sand
| 0.8 | 2.03 | sand loamy sand sandy loam | SP - Poorly graded sand
B | 0.45 | 1.14 | silty sands | SM - Silty sand
| 0.3 | 0.76 | loam, silt loam | MH - Elastic silt
C | 0.2 | 0.51 | Sandy clay loams, silts | ML - Silt
D | 0.06 | 0.15 | Clay loam silty clay loam sandy clay silty clay clay | GC - Clayey gravel SC - Clayey sand CL - Lean clay OL - Organic silt CH - Fat clay OH - Organic clay, organic silt
NOTE: This table has been updated from Version 2.X of the Minnesota Stormwater Manual. The higher infiltration rate for B soils was decreased from 0.6 inches per hour to 0.45 inches per hour and a value of 0.06 is used for D soils (instead of < 0.2 in/hr).
1For Unified Soil Classification, we show the basic text for each soil type. For more detailed descriptions, see the following links: |  | The Unified Soil Classification System
CALIFORNIA DEPARTMENT OF TRANSPORTATION (CALTRANS) UNIFIED SOIL CLASSIFICATION SYSTEM
2An additional five permeameter tests should be completed for each additional 5,000 ft2 above 15,000 ft2
Source: Thirty guidance manuals and many other stormwater references were reviewed to compile recommended infiltration rates. All of these sources use the following studies as the basis for their recommended infiltration rates: (1) Rawls, Brakensiek and Saxton (1982); (2) Rawls, Gimenez and Grossman (1998); (3) Bouwer and Rice (1984); and (4) Urban Hydrology for Small Watersheds (NRCS). SWWD, 2005, provides field documented data that supports the proposed infiltration rates.
aThis rate is consistent with the infiltration rate provided for the lower end of the Hydrologic Soil Group A soils in this source: |  |  | The Wisconsin DNR STORM WATER POST-CONSTRUCTION TECHNICAL STANDARDS:
bThe infiltration rates in this table are recommended values for sizing stormwater practices based on information collected from soil borings or pits. A group of technical experts developed the table for the original Minnesota Stormwater Manual in 2005. Additional technical review resulted in an update to the table in 2011. Over the past 5 to 7 years, several government agencies revised or developed guidance for designing infiltration practices. Several states now require or strongly recommend field infiltration tests. Examples include North Carolina, New York, Georgia, and the City of Philadelphia. The states of Washington and Maine strongly recommend field testing for infiltration rates, but both states allow grain size analyses in the determination of infiltration rates. The Minnesota Stormwater Manual strongly recommends field testing for infiltration rate, but allows information from soil borings or pits to be used in determining infiltration rate. A literature review suggests the values in the design infiltration rate table are not appropriate for soils with very high infiltration rates. This includes gravels, sandy gravels, and uniformly graded sands. Infiltration rates for these geologic materials are higher than indicated in the table.
References: Clapp, R. B., and George M. Hornberger. 1978. Empirical equations for some soil hydraulic properties. Water Resources Research. 14:4:601–604; Moynihan, K., and Vasconcelos, J. 2014. SWMM Modeling of a Rural Watershed in the Lower Coastal Plains of the United States. Journal of Water Management Modeling. C372; Rawls, W.J., D. Gimenez, and R. Grossman. 1998. Use of soil texture, bulk density and slope of the water retention curve to predict saturated hydraulic conductivity Transactions of the ASAE. VOL. 41(4): 983-988; Saxton, K.E., and W. J. Rawls. 2005. Soil Water Characteristic Estimates by Texture and Organic Matter for Hydrologic Solutions. Soil Science Society of America Journal. 70:5:1569-1578.
As published in the Minnesota Stormwater Manual

## Soil modeling parameters
Recommended values for porosity, field capacity, and wilting point for different soils.1
Soil | Hydrologic soil group | Porosity (volume/volume)2 | Field capacity (volume/volume) | Wilting point (volume/volume) | Porosity minus field capacity (volume/volume)3 | Field capacity minus wilting point (volume/volume)4
Sand | A (GM, SW, or SP) | 0.43 | 0.17 | 0.025 to 0.09 | 0.26 | 0.11
Loamy sand | A (GM, SW, or SP) | 0.44 | 0.09 | 0.04 | 0.35 | 0.05
Sandy loam | A (GM, SW, or SP) | 0.45 | 0.14 | 0.05 | 0.31 | 0.09
Loam | B (ML or OL) | 0.47 | 0.25 to 0.32 | 0.09 to 0.15 | 0.19 | 0.16
Silt loam | B (ML or OL) | 0.5 | 0.28 | 0.11 | 0.22 | 0.17
Sandy clay loam | C | 0.4 |  | 0.07
Clay loam | D | 0.46 | 0.32 | 0.15 | 0.14 | 0.17
Silty clay loam | D | 0.47 to 0.51 | 0.30 to 0.37 | 0.17 to 0.22 | 0.16 | 0.14
Sandy clay | D | 0.43 |  | 0.11
Silty clay | D | 0.47 |  | 0.05
Clay | D | 0.47 | 0.32 | 0.2 | 0.15 | 0.12
1Sources of information include Saxton and Rawls (2006), Cornell University, USDA-NIFA, Minnesota Stormwater Manual. (See References for trees) 2Soil saturation is assumed to be equal to the porosity. 3This value may be used to represent the volume of water that will drain from a bioretention media. 4This value may be used to estimate the amount of water available for evapotranspiration
As published in the Minnesota Stormwater Manual

## un,- disturbed bulk densities
Comparison of bulk densities for undisturbed soils and common urban conditions.
Undisturbed soil type or urban condition | Surface bulk density (grams / cubic centimeter
Sand | A (GM, SW, or SP)
Loamy sand | A (GM, SW, or SP)
Sandy loam | A (GM, SW, or SP)
Loam | B (ML or OL)
Silt loam | B (ML or OL)
Sandy clay loam | C
Clay loam | D
Silty clay loam | D
Sandy clay | D
Silty clay | D
Clay | D
Source: Schueler, T. 2000, The Compaction of Urban Soils: Technical Note #107 from Watershed Protection Techniques. 3(2): 661-665. Center for Watershed Protection, Ellicott City, MD.
As published in the Minnesota Stormwater Manual

## Bulk density increase_land use
Increase in soil bulk density as a result of different land uses or activities.
Land use or activity | Increase in bulk density (grams / cubic centimeter) | Source (link to Reference list)
Grazing | 0.12 to 0.20 | Smith, 1999
Crops | 0.25 to 0.35 | Smith, 1999
Construction, mass grading | 0.34 to 0.35 | Randrup, 1998; Lichter and Lindsey, 1994
Construction, no grading | 0.2 | Lichter and Lindsey, 1994
Construction traffic | 0.17 to 0.40 | Lichter and Lindsey, 1994; Smith, 1999; Friedman, 1998
Athletic fields | 0.38 to 0.54 | Smith, 1999
Urban lawn and turf | 0.30 to 0.40 | Various sources
As published in the Minnesota Stormwater Manual

## Activities restore bulk density
Reported Activities that Restore or Decrease Soil Bulk Density
Land use or activity | Decrease in bulk density (gms/cc) | Source
Tilling of soil | 0.00 to 0.02 | Randrup, 1918. Patterson and Bates, 1994
Spedialized soil loosening | 0.05 to 0.15 | Rolf, 1998
Selective grading | 0 | Randrup, 1998 and Lichter and Linsy, 1994
Soil amendments | 0.17 | Patterson and Bates, 1994
Compost amendments | 0.25 to 0.35 | Kolsti et al. 1995
Time | 0.2 | Legg et al, 1996
Reforestration | 0.25 to 0.35 | Article 36
As published in the Minnesota Stormwater Manual

## Soil water storage
Recommended values for porosity, field capacity and wilting point for different soils.1
Soil | Hydrologic soil group | Porosity 2 (volume/volume) | Field capacity (volume/volume) | Wilting point (volume/volume) | Porosity minus field capacity (volume/volume)3 | Field capacity minus wilting point (volume/volume)4
Sand | A (GM, SW, or SP) | 0.43 | 0.17 | 0.025 to 0.09 | 0.26 | 0.11
Loamy sand | A (GM, SW, or SP) | 0.44 | 0.09 | 0.04 | 0.35 | 0.05
Sandy loam | A (GM, SW, or SP) | 0.45 | 0.14 | 0.05 | 0.31 | 0.09
Loam | B (ML or OL) | 0.47 | 0.25 to 0.32 | 0.09 to 0.15 | 0.19 | 0.16
Silt loam | B (ML or OL) | 0.5 | 0.28 | 0.11 | 0.22 | 0.17
Sandy clay loam | C | 0.4 |  | 0.07
Clay loam | D | 0.46 | 0.32 | 0.15 | 0.14 | 0.17
Silty clay loam | D | 0.47 to 0.51 | 0.30 to 0.37 | 0.17 to 0.22 | 0.16 | 0.14
Sandy clay | D | 0.43 |  | 0.11
Silty clay | D | 0.47 |  | 0.05
Clay | D | 0.47 | 0.32 | 0.2 | 0.15 | 0.12
1Sources of information include Saxton and Rawls (2006), Cornell University, USDA-NIFA, Minnesota Stormwater Manual. (See References for trees) 2Soil saturation is assumed to be equal to the porosity. 3This value may be used to represent the volume of water that will drain from a bioretention media. 4This value may be used to estimate the amount of water available for evapotranspiration.
As published in the Minnesota Stormwater Manual

## Soils with Low P-index
Soils with low P-Index
Study | Concentration Reduction (%) |  |  |  | Notes:
| ID | OP | TP | Particulate
Hunt et al., 2006 | G1 | -940 | -409 | No data | Old style media - medium p index (20-26
| XG2 | -3829 | -2900 | -2487 | Old style media - high p index (86-100)
Passeport et al., 2009 | North Cell | 78 | 63 | 53 | media 80% stalite, 15% sand, 5% OM (p index=8)
| South Cell | 74 | 58 | 46 | media 80% stalite, 15% sand, 5% OM (p index=5
Line and Hunt, 2009 | DOT Cell | 62 | 44 | No data | Standard media - p index (22-36)
Brown and Hunt 2011 | 0.6 m media | -10 | -4 | -2 | Pre-Repair
| 0.9 m media | -6 | 18 | 36 | Pre-Repair
Brown and Hunt, 2012 | 0.6 m media | -367 | 32 | 8 | Post-Repair (irreducible concentrations)
| 0.9 m media | -570 | -25 | 32 | Post-Repair (irreducible concentrations)
Hunt et al., 2008 | HMBC | NM | 31 | NM
Luell et al. 2011 | Small Cell | NM | -10 | NM
| Large Cell | NM | 7 | NM
Brown and Hunt 2011 | SCL Cell | 35 | 69 | 67
Mean |  | 39 | 41 | 40
Median |  | 48.5 | 51 | 46
Negative sign “-“ implies pollutant export M = not measured
As published in the Minnesota Stormwater Manual