## Sheet1
MAINTENANCE INSPECTION CHECKLIST FOR TREES FOR STORMWATER
Notes:
*Inspect tree minimum once a month and after every major storm during first year after planting.
*Unless otherwise notes in "minimum inspection frequency column", inspect items below minimum spring, fall, and after major storms; adjust frequency as needed based on project conditions.
See Minnesota Stormwater Manual for more information on inspection items listed below.
Project Name |  |  |  | Inspector Name
Project Address |  |  |  | Inspector Phone #
Owner Name |  |  |  | Weather Date of Inspection
Owner Phone # |  |  |  | Date of last rainfall prior to inspection
Date of Inspection
Inspection Item | Minimum Inspection Frequency* | Date Last Inspected | Need to Inspect During Current Inspection (Y/N) | Describe Signs of Problems (if none, write "none") | Action Needed and Deadline | Date Completed
Tree
Tree health | Every Spring and Fall
Tree safety | *
Symptoms of under or overwatering | *
Tree in need of pruning | Yearly
Does trunk protection need to be replaced or removed? | Yearly until removed
Do stakes need to be removed or stakes ties need to be replaced | First year only
Does tree need to be straightened? | First year only
Are there girdling roots? | Every 4-5 years
Does soil or mulch need to be removed from root collar? | Yearly
Soil test needed? | As needed if trees indicate possible soil problems
Inspection Item | Inspection Frequency | Date Last Inspected | Need to Inspect During Current Inspection (Y/N) | Describe Signs of Problems (if none, write "none") | Action Needed and Deadline | Date Completed
Tree Opening
Mulch layer less than 3" deep: needs additional mulch | Yearly
Erosion | *
Evidence of clogging | *
Evidence of Standing Water | *
Weeds present | As needed
Accumulation of sediment, debris, or trash | *
Does drawdown time meet project requirements? | *
Inlet (Curb Cut at Tree Opening, Curb Cut at Catch Basin, Porous Pavement, Trench Drain, or Other)
Accumulation of sediment, debris, or trash | *
Erosion | *
Pretreatment (Curb Cut at Tree Opening, Catch Basin, Porous Pavement, or Other)
Accumulation of sediment, debris, or trash | *
Erosion | *
Evidence of Standing Water | *
Evidence of Clogging | *
Distribution and Drainage Pipes, Cleanouts
Accumulation of sediment, debris, or trash | *
Overflow/Outlet Structure
Accumulation of sediment, debris, or trash | *
Inspection Item | Inspection Frequency | Date Last Inspected | Need to Inspect During Current Inspection (Y/N) | Describe Signs of Problems (if none, write "none") | Action Needed and Deadline | Date Completed
Other