## Calculation
vanSchilfgaarde Equation
Conductivity (K (in/hr))
K (ft/day) | 0
Drawdown time (t in days)
Depth below underdrain (de in feet)
Water depth at drawdown time (mo in feet)
Depth above underdrain (m in feet)
Drainable porosity (f)
Spacing (feet) | #NUM!
Source: http://www.bwsr.state.mn.us/training/lateral_effects/Presentation_3.pdf
K is for media/soil above underdrain
Drawdown time is assumed to be 48 hours
Assume m (depth above drain) is 1 inch (0.08 feet)
f (Drainable porosity) = porosity minus field capacity
m0 (Water depth at drawdown) = depth to underdrain
To determine K, see https://stormwater.pca.state.mn.us/index.php?title=Design_infiltration_rate_as_a_function_of_soil_texture_for_bioretention_in_Minnesota

## Example
Conductivity (K (in/hr)) | 0.2 | C soil
K (ft/day) | 0.4
Drawdown time (t in days) | 2 | 48 hours
Depth below underdrain (de in feet) | 5
Water depth at drawdown time (mo in feet) | 3
Depth above underdrain (m in feet) | 0.083333
Drainable porosity (f) | 0.15
Spacing (feet) | 8.4902