## Chemical
|  |  | Concentration (mg/kg) | [30 empty] | Water soluble fraction (%) | [5 empty] | Acid soluble fraction (%)
Reference | Residual type | Notes | Cd | As | Al | Fe | B | Ba | Be | C | Ca | Cu | Cr | K | Mg | Mn | Mo | Na | N | NO3 | NH3 | TKN | Ni | Pb | P | Sr | V | Ag | Hg | Sb | OM | Se | Zn | Cadmium | Copper | Chromium | Nickel | Lead | Zinc | Cadmium | Copper | Chromium | Nickel | Lead | Zinc
Elliott et al. | Al |  | Concentration (mg/kg) Cd: 1.6; Concentration (mg/kg) Cu: 171; Concentration (mg/kg) Cr: 50 |  |  |  | 44 | 204 | [8 empty] | 527 | 5.8 | 1 | 1 | 0.6 | 4.2 | 0.5 | 19 | 2.4 | 5.8 | 12 | 2.6 | 17
Elliott et al. | Al |  | Concentration (mg/kg) Al: 89100; Concentration (mg/kg) Fe: 3660; Concentration (mg/kg) C: 191000; Concentration (mg/kg) Ca: 15200; Concentration (mg/kg) Mg: 117; Concentration (mg/kg) N: 7300 | [5 empty] | 2790 | [5 empty] | 24.1%
Birikorang | Al | min values | Concentration (mg/kg) Al: 15100; Concentration (mg/kg) Fe: 5020; Concentration (mg/kg) C: 8510; Concentration (mg/kg) Ca: 3020; Concentration (mg/kg) N: 3040 | [5 empty] | 260
Birikorang | Al | max values | Concentration (mg/kg) Al: 300000; Concentration (mg/kg) Fe: 66000; Concentration (mg/kg) C: 225000; Concentration (mg/kg) Ca: 50000; Concentration (mg/kg) N: 10000 | [5 empty] | 4420
Wang et al. | Al & FE |  | 1.3 | 56 | 74000 | 97000 |  | 330 | 0.4 |  | 17000 | 49 | 55 | 5700 | 1400 | 1900 | 2 | 460 |  |  |  |  | 15 | 10 |  | 110 | 98 | nd | nd | nd |  | nd | 70
Wang et al. | Al & FE |  | 0.4 | 16 | 19000 | 25000 |  | 130 | 0.8 |  | 54000 | 22 | 29 | 5200 | 11000 | 520 | 1 | 780 |  |  |  |  | 25 | 13 |  | 140 | 37 | nd | nd | nd |  | nd | 60
Wang et al. | Al & FE |  | 1 | 39 | 52000 | 37000 |  | 190 | 3.1 |  | 6200 | 140 | 89 | 7000 | 2600 | 2000 | 6 | 1600 |  |  |  |  | 75 | 93 |  | 30 | 47 | nd | nd | nd |  | nd | 280
Wang et al. | Al & FE |  | 1.1 | 11 | 68000 | 62000 |  | 200 | 1.5 |  | 19000 | 26 | 46 | 3700 | 2000 | 4600 | 2 | 630 |  |  |  |  | 20 | 200 |  | 60 | 72 | nd | nd | nd |  | nd | 100
Wang et al. | Al & FE |  | 0.3 | 33 | 94000 | 28000 |  | 210 | 2.6 |  | 4900 | 33 | 48 | 5400 | 5100 | 2600 | 4 | 930 |  |  |  |  | 26 | 30 |  | 30 | 71 | nd | nd | nd |  | nd | 410
Wang et al. | Al & FE |  | 0.6 | 37 | 50000 | 40000 |  | 230 | 1.6 |  | 50000 | 47 | 63 | 9300 | 15000 | 790 | 1 | 2400 |  |  |  |  | 39 | 26 |  | 26 | 65 | nd | nd | nd |  | nd | 120
Turner et al. | Al & FE | min values | Concentration (mg/kg) Al: 6700; Concentration (mg/kg) Fe: 1100; Concentration (mg/kg) Ca: 180; Concentration (mg/kg) Cu: 35; Concentration (mg/kg) Mn: 400 |  |  |  | 10.9 | 2.5 | 200 | [5 empty] | 5.8% |  | 0.12
Turner et al. | Al & FE | max values | Concentration (mg/kg) Al: 180000; Concentration (mg/kg) Fe: 277000; Concentration (mg/kg) Ca: 32000; Concentration (mg/kg) Cu: 624; Concentration (mg/kg) Mn: 31600 |  |  |  | 60 | 69 | 10000 | [5 empty] | 24.5% |  | 246
Elliott et al. | Fe |  | Concentration (mg/kg) Cd: < 1; Concentration (mg/kg) Cu: 272; Concentration (mg/kg) Cr: 269 |  |  |  | 136 | 245 | [8 empty] | 575
Elliott et al. | Fe |  | Concentration (mg/kg) Al: 8450; Concentration (mg/kg) Fe: 328000; Concentration (mg/kg) C: 154000; Concentration (mg/kg) Ca: 16400; Concentration (mg/kg) Mg: 736; Concentration (mg/kg) N: 9400 | [5 empty] | 4360 | [5 empty] | 35.6%
Birikorang | Fe | min values | Concentration (mg/kg) Al: 2230; Concentration (mg/kg) Fe: 109000; Concentration (mg/kg) C: 94000; Concentration (mg/kg) Ca: 16400; Concentration (mg/kg) N: 5010 | [5 empty] | 340
Birikorang | Fe | max values | Concentration (mg/kg) Al: 10000; Concentration (mg/kg) Fe: 251000; Concentration (mg/kg) C: 206000; Concentration (mg/kg) Ca: 17500; Concentration (mg/kg) N: 11000 | [5 empty] | 3200
Shrestha et al. | Lime (Ca) |  | Concentration (mg/kg) Cd: < 0.001; Concentration (mg/kg) Al: 5790; Concentration (mg/kg) Fe: 10400; Concentration (mg/kg) Ca: 424000; Concentration (mg/kg) Cu: 12.4; Concentration (mg/kg) Mg: 46300; Concentration (mg/kg) Mn: 159; Concentration (mg/kg) Na: 335 | nd | nd | nd | 3.42 | 3.59 | 105 | [7 empty] | < 0.015
Elliott et al. | Lime (Ca) |  | Concentration (mg/kg) Al: 0.59; Concentration (mg/kg) Fe: 0.39; Concentration (mg/kg) C: 114000; Concentration (mg/kg) Ca: 352300; Concentration (mg/kg) Mg: 9360; Concentration (mg/kg) N: 330 | [5 empty] | 43 | [5 empty] | 2.26%
Birikorang | Lime (Ca) | min values | Concentration (mg/kg) Al: 340; Concentration (mg/kg) Fe: 440; Concentration (mg/kg) C: 114000; Concentration (mg/kg) Ca: 310000; Concentration (mg/kg) N: 320 | [5 empty] | 40
Birikorang | Lime (Ca) | max values | Concentration (mg/kg) Al: 14100; Concentration (mg/kg) Fe: 1460; Concentration (mg/kg) C: 201000; Concentration (mg/kg) Ca: 520000; Concentration (mg/kg) N: 1260 | [5 empty] | 200
EPA | Lime (Ca) |  | <1.5 | <15 | 2154 | 846 |  | 77 |  |  | 507692 | 1.5 | <3.1 | 785 | 7231 | 35 | 4.6 | 1277 |  |  |  |  | <3.1 | <15 |  | 338 | 3.1 | <12 | <15 | <15 |  | <15 | 9
EPA | Lime (Ca) |  | 0.2 | <2 | 2700 | 1600 |  | 13 |  |  | 495000 | 2 | 2 | 860 | 7700 | 23 | <0.4 | 49 |  |  |  |  | 1 | <4 |  | 240 | 3 | <2 | <2 | <2 |  | <2 | 4
EPA | Lime (Ca) |  | <6.7 | <67 | 2267 | 1067 |  | 27 |  |  | 493733 | <6.7 | <13.3 | 1067 | 16667 | 73 | <13.3 | 3000 |  |  |  |  | <13.3 | <333 |  | 307 | <13.3 | <53 | <6.7 | <67 |  | <67 | 6.7
EPA | Lime (pebble) |  | <0.2 | <2 | 1135 | 560 |  | 5 |  |  | 495676 | 0.5 | 1 | 832 | 4465 | 16 | <0.3 | 22 |  |  |  |  | 0.5 | <3 |  | 212 | 2 | <2 | <2 | <2 |  | <2 | 2
Barr | Lime (St. Paul) |  | Concentration (mg/kg) B: nd; Concentration (mg/kg) Ba: 102.1; Concentration (mg/kg) Mn: 835.7 |  |  |  | 27.99
Barr | Lime (WBL) |  | Concentration (mg/kg) B: nd; Concentration (mg/kg) Ba: 33.55; Concentration (mg/kg) Mn: 144.3 |  |  |  | nd